## Discharge
Path | Scenario | Weather | Hole size (mm) | Material | Material to track | Temperature (input) (degC) | Pressure (input) (bar) | Height of interest (coming from parameters) (m) | Mass flow rate (kg/s) | Release duration (s) | Velocity (m/s) | Temperature (degC) | Liquid mass fraction in material (fraction) | Droplet diameter (um)
Offloading\021-02-L\021-02-L_SM | SM_EOBN | 6.6/D | 7.1 | 021-01-01-L 13 | 021-01-01-L 13 | 40 | 10.6 | 0 | 0.97292 | 3559.75 | 60.2275 | 39.7365 | 1 | 53.3929
Offloading\021-02-L\021-02-L_SM | SM_EXBN | 6.6/D | 7.1 | 021-01-01-L 13 | 021-01-01-L 13 | 40 | 10.6 | 0 | 0.97292 | 3600 | 60.2275 | 39.7365 | 1 | 53.3929
Offloading\021-02-L\021-02-L_LM | LM_EOBN | 6.6/D | 9.4 | 021-01-01-L 13 | 021-01-01-L 13 | 40 | 10.6 | 0 | 1.7054 | 3530.62 | 60.2275 | 39.7365 | 1 | 53.3929
Offloading\021-02-L\021-02-L_LM | LM_EXBN | 6.6/D | 9.4 | 021-01-01-L 13 | 021-01-01-L 13 | 40 | 10.6 | 0 | 1.7054 | 3595.53 | 60.2275 | 39.7365 | 1 | 53.3929

## Jet fire
Path | Scenario | Weather | Hole size (mm) | Material | Temperature (input) (degC) | Pressure (input) (bar) | Height of interest (coming from parameters) (m) | Mass flow rate (kg/s) | Flame length (m) | Flame emissive power (kW/m2) | Jet fire radiation intensity level 1 | Jet fire radiation intensity level 2 | Jet fire radiation intensity level 3 | Distance downwind to intensity level 1 (4 kW/m2) (m) | Distance downwind to intensity level 2 (12.5 kW/m2) (m) | Distance downwind to intensity level 3 (37.5 kW/m2) (m) | Ellipse area at intensity level 1 (4 kW/m2) (m2) | Ellipse area at intensity level 2 (12.5 kW/m2) (m2) | Ellipse area at intensity level 3 (37.5 kW/m2) (m2) | Ellipse half-length to intensity level 1 (4 kW/m2) (m) | Ellipse half-length to intensity level 2 (12.5 kW/m2) (m) | Ellipse half-length to intensity level 3 (37.5 kW/m2) (m) | Ellipse half-width to intensity level 1 (4 kW/m2) (m) | Ellipse half-width to intensity level 2 (12.5 kW/m2) (m) | Ellipse half-width to intensity level 3 (37.5 kW/m2) (m) | Ellipse centre downwind distance to intensity level 1 (4 kW/m2) (m) | Ellipse centre downwind distance to intensity level 2 (12.5 kW/m2) (m) | Ellipse centre downwind distance to intensity level 3 (37.5 kW/m2) (m)
Offloading\021-02-L\021-02-L_SM | SM_EOBN | 6.6/D | 7.1 | 021-01-01-L 13 | 40 | 10.6 | 0 | 0.97292 | 9.0002 | 275.756 | Parameter value | Parameter value | Parameter value | 21.5312 | 11.4216 | n/a | 768.984 | 107.23 | n/a | 14.8883 | 5.5851 | n/a | 16.4408 | 6.1113 | n/a | 6.643 | 5.8365 | n/a
Offloading\021-02-L\021-02-L_SM | SM_EXBN | 6.6/D | 7.1 | 021-01-01-L 13 | 40 | 10.6 | 0 | 0.97292 | 9.0002 | 275.756 | Parameter value | Parameter value | Parameter value | 21.5312 | 11.4216 | n/a | 768.984 | 107.23 | n/a | 14.8883 | 5.5851 | n/a | 16.4408 | 6.1113 | n/a | 6.643 | 5.8365 | n/a
Offloading\021-02-L\021-02-L_LM | LM_EOBN | 6.6/D | 9.4 | 021-01-01-L 13 | 40 | 10.6 | 0 | 1.7054 | 11.4292 | 298.96 | Parameter value | Parameter value | Parameter value | 28.852 | 18.4582 | n/a | 1436.95 | 342.349 | n/a | 20.0768 | 10.1083 | n/a | 22.7824 | 10.7805 | n/a | 8.7752 | 8.3498 | n/a
Offloading\021-02-L\021-02-L_LM | LM_EXBN | 6.6/D | 9.4 | 021-01-01-L 13 | 40 | 10.6 | 0 | 1.7054 | 11.4292 | 298.96 | Parameter value | Parameter value | Parameter value | 28.852 | 18.4582 | n/a | 1436.95 | 342.349 | n/a | 20.0768 | 10.1083 | n/a | 22.7824 | 10.7805 | n/a | 8.7752 | 8.3498 | n/a

## Explosions
Path | Scenario | Weather | Hole size (mm) | Material | Temperature (input) (degC) | Pressure (input) (bar) | Height of interest (coming from parameters) (m) | Overpressure 1 (bar) | Overpressure 2 (bar) | Overpressure 3 (bar) | Distance downwind to overpressure 1 (0.02068 bar) (m) | Distance downwind to overpressure 2 (0.1379 bar) (m) | Distance downwind to overpressure 3 (0.2068 bar) (m) | Max diameter at overpressure 1 (0.02068 bar) (m) | Max diameter at overpressure 2 (0.1379 bar) (m) | Max diameter at overpressure 3 (0.2068 bar) (m) | Total flammable mass at overpressure 1 (0.02068 bar) (kg) | Total flammable mass at overpressure 2 (0.1379 bar) (kg) | Total flammable mass at overpressure 3 (0.2068 bar) (kg) | Explosion flammable mass at overpressure 1 (0.02068 bar) (kg) | Explosion flammable mass at overpressure 2 (0.1379 bar) (kg) | Explosion flammable mass at overpressure 3 (0.2068 bar) (kg) | Ignition time at overpressure 1 (0.02068 bar) (s) | Ignition time at overpressure 2 (0.1379 bar) (s) | Ignition time at overpressure 3 (0.2068 bar) (s) | Ignition source at overpressure 1 (0.02068 bar) (m) | Ignition source at overpressure 2 (0.1379 bar) (m) | Ignition source at overpressure 3 (0.2068 bar) (m) | Cloud centre at overpressure 1 (0.02068 bar) (m) | Cloud centre at overpressure 2 (0.1379 bar) (m) | Cloud centre at overpressure 3 (0.2068 bar) (m) | Explosion centre at overpressure 1 (0.02068 bar) (m) | Explosion centre at overpressure 2 (0.1379 bar) (m) | Explosion centre at overpressure 3 (0.2068 bar) (m)
Offloading\021-02-L\021-02-L_SM | SM_EOBN | 6.6/D | 7.1 | 021-01-01-L 13 | 40 | 10.6 | 0 | 0.02068 | 0.1379 | 0.2068 | 43.4888 | 16.5088 | 14.88 | 66.9775 | 13.0175 | 9.76 | 0.46669 | 0.46669 | 0.46669 | 0.46669 | 0.46669 | 0.46669 | 1.9134 | 1.9134 | 1.9134 | 10 | 10 | 10 | 7.0609 | 7.0609 | 7.0609 | 10 | 10 | 10
Offloading\021-02-L\021-02-L_SM | SM_EXBN | 6.6/D | 7.1 | 021-01-01-L 13 | 40 | 10.6 | 0 | 0.02068 | 0.1379 | 0.2068 | 43.4901 | 16.509 | 14.8802 | 66.9801 | 13.018 | 9.7604 | 0.46675 | 0.46675 | 0.46675 | 0.46675 | 0.46675 | 0.46675 | 1.9181 | 1.9181 | 1.9181 | 10 | 10 | 10 | 7.0617 | 7.0617 | 7.0617 | 10 | 10 | 10
Offloading\021-02-L\021-02-L_LM | LM_EOBN | 6.6/D | 9.4 | 021-01-01-L 13 | 40 | 10.6 | 0 | 0.02068 | 0.1379 | 0.2068 | 63.1392 | 28.3844 | 26.2863 | 86.2785 | 16.7688 | 12.5726 | 0.99758 | 0.99758 | 0.99758 | 0.99758 | 0.99758 | 0.99758 | 3.3106 | 3.3106 | 3.3106 | 20 | 20 | 20 | 8.8473 | 8.8473 | 8.8473 | 20 | 20 | 20
Offloading\021-02-L\021-02-L_LM | LM_EXBN | 6.6/D | 9.4 | 021-01-01-L 13 | 40 | 10.6 | 0 | 0.02068 | 0.1379 | 0.2068 | 63.1426 | 28.3851 | 26.2868 | 86.2852 | 16.7701 | 12.5736 | 0.99782 | 0.99782 | 0.99782 | 0.99782 | 0.99782 | 0.99782 | 3.2758 | 3.2758 | 3.2758 | 20 | 20 | 20 | 8.8474 | 8.8474 | 8.8474 | 20 | 20 | 20