## Discharge
Path | Scenario | Weather | Hole size (mm) | Material | Material to track | Temperature (input) (degC) | Pressure (input) (bar) | Height of interest (coming from parameters) (m) | Mass flow rate (kg/s) | Release duration (s) | Velocity (m/s) | Temperature (degC) | Liquid mass fraction in material (fraction) | Droplet diameter (um)
UtilityArea\045-04-G\045-04-G_SM | SM_EOBN | 6.6/D | 7.1 | 045-04-G 415 | 045-04-G 415 | 49.4 | 43.5 | 0 | 0.29181 | 1961.69 | 374.3 | -8.2783 | 0 | 0
UtilityArea\045-04-G\045-04-G_SM | SM_EXBN | 6.6/D | 7.1 | 045-04-G 415 | 045-04-G 415 | 49.4 | 43.5 | 0 | 0.29181 | 3123.1 | 374.3 | -8.2783 | 0 | 0
UtilityArea\045-04-G\045-04-G_LM | LM_EOBN | 6.6/D | 23.9 | 045-04-G 415 | 045-04-G 415 | 49.4 | 43.5 | 0 | 3.3066 | 342.927 | 374.3 | -8.2783 | 0 | 0
UtilityArea\045-04-G\045-04-G_LM | LM_EXBN | 6.6/D | 23.9 | 045-04-G 415 | 045-04-G 415 | 49.4 | 43.5 | 0 | 3.3066 | 1177.04 | 374.3 | -8.2783 | 0 | 0
UtilityArea\062-01-02-L\062-01-02-L_SM | SM_EOBN | 6.6/D | 7.1 | 062-01- diesel | 062-01- diesel | 45 | 7.5 | 0 | 0.83774 | 2704.31 | 50.4376 | 44.8383 | 1 | 82.7227
UtilityArea\062-01-02-L\062-01-02-L_SM | SM_EXBN | 6.6/D | 7.1 | 062-01- diesel | 062-01- diesel | 45 | 7.5 | 0 | 0.83774 | 3529.52 | 50.4376 | 44.8383 | 1 | 82.7227
UtilityArea\062-01-02-L\062-01-02-L_LM | LM_EOBN | 6.6/D | 19.78 | 062-01- diesel | 062-01- diesel | 45 | 7.5 | 0 | 6.5019 | 455.586 | 50.4376 | 44.8383 | 1 | 82.7227
UtilityArea\062-01-02-L\062-01-02-L_LM | LM_EXBN | 6.6/D | 19.78 | 062-01- diesel | 062-01- diesel | 45 | 7.5 | 0 | 6.5019 | 860.365 | 50.4376 | 44.8383 | 1 | 82.7227

## Flammable Dispersion
Path | Scenario | Weather | Hole size (mm) | Material | Material to track | Temperature (input) (degC) | Pressure (input) (bar) | Height of interest (coming from parameters) (m) | Mass flow rate (kg/s) | Averaging time (s) | Distance to LFL fraction (m) | Distance to LFL (m) | Distance to UFL (m) | Maximum distance (at height of interest) to LFL fraction (m) | Minimum distance (at height of interest) to LFL fraction (m) | Maximum width (at height of interest) to LFL fraction (m) | Downwind distance (at height of interest) to max width for LFL fraction (m) | Maximum distance (at height of interest) to LFL (m) | Minimum distance (at height of interest) to LFL) (m) | Maximum width (at height of interest) to LFL (m) | Downwind distance (at height of interest) to max width for LFL (m) | Maximum distance (at height of interest) to UFL (m) | Minimum distance (at height of interest) to UFL (m) | Maximum width (at height of interest) to UFL (m) | Downwind distance (at height of interest) to max width for UFL (m) | Max flash fire distance for all heights (m) | Height at max flash fire distance for all heights (m) | Max flash fire width for all heights (m) | Downwind distance at max flash fire width for all heights (m) | Height at max flash fire width for all heights (m) | Min flash fire distance for all heights (m) | Height at min flash fire distance for all heights (m)
UtilityArea\045-04-G\045-04-G_LM | LM_EOBN | 6.6/D | 23.9 | 045-04-G 415 | 045-04-G 415 | 49.4 | 43.5 | 0 | 3.3066 | Flammable (18.75) | 46.8744 | 17.2726 | n/a | 46.8744 | 2.4724 | 3.15 | 23.7484 | 17.2726 | 3.319 | 1.2665 | 10.2958 |  |  |  |  | 51.4106 | 0.99916 | 3.3545 | 25.4991 | 0.5995 | -0.17263 | 0.53289
UtilityArea\045-04-G\045-04-G_LM | LM_EXBN | 6.6/D | 23.9 | 045-04-G 415 | 045-04-G 415 | 49.4 | 43.5 | 0 | 3.3066 | Flammable (18.75) | 46.8744 | 17.2726 | n/a | 46.8744 | 2.4724 | 3.15 | 23.7484 | 17.2726 | 3.319 | 1.2665 | 10.2958 |  |  |  |  | 51.4106 | 0.99916 | 3.3556 | 25.3037 | 0.5995 | -0.17263 | 0.53289
UtilityArea\062-01-02-L\062-01-02-L_SM | SM_EOBN | 6.6/D | 7.1 | 062-01- diesel | 062-01- diesel | 45 | 7.5 | 0 | 0.83774 | Flammable (18.75) | 17.3068 | 13.7666 | n/a | 17.3068 | 3.0465 | 2.9751 | 13.7418 | 13.7666 | 3.5836 | 1.2387 | 9.7358 |  |  |  |  | 17.8803 | 0.27559 | 3.3267 | 11.6306 | 0.36746 | -0.1428 | 0.50525
UtilityArea\062-01-02-L\062-01-02-L_SM | SM_EXBN | 6.6/D | 7.1 | 062-01- diesel | 062-01- diesel | 45 | 7.5 | 0 | 0.83774 | Flammable (18.75) | 18.2496 | 14.055 | n/a | 18.2496 | 3.0465 | 3.4409 | 14.1321 | 14.055 | 3.5836 | 1.239 | 9.9101 |  |  |  |  | 19.1074 | 0.27559 | 4.027 | 14.2948 | 0.32153 | -0.1428 | 0.50525
UtilityArea\062-01-02-L\062-01-02-L_LM | LM_EOBN | 6.6/D | 19.78 | 062-01- diesel | 062-01- diesel | 45 | 7.5 | 0 | 6.5019 | Flammable (18.75) | 26.9523 | 24.1894 | n/a | 26.9523 | 3.2286 | 6.7969 | 19.5386 | 24.1894 | 3.4525 | 5.3587 | 19.0052 |  |  |  |  | 28.4539 | 0.21998 | 6.8937 | 19.8587 | 0.27498 | -0.19673 | 0.49496
UtilityArea\062-01-02-L\062-01-02-L_LM | LM_EXBN | 6.6/D | 19.78 | 062-01- diesel | 062-01- diesel | 45 | 7.5 | 0 | 6.5019 | Flammable (18.75) | 26.9392 | 24.1619 | n/a | 26.9392 | 3.2286 | 7.1386 | 19.5297 | 24.1619 | 3.4496 | 5.6115 | 18.9838 |  |  |  |  | 28.4694 | 0.21998 | 7.2382 | 19.8695 | 0.27498 | -0.19673 | 0.49496

## Jet fire
Path | Scenario | Weather | Hole size (mm) | Material | Temperature (input) (degC) | Pressure (input) (bar) | Height of interest (coming from parameters) (m) | Mass flow rate (kg/s) | Flame length (m) | Flame emissive power (kW/m2) | Jet fire radiation intensity level 1 | Jet fire radiation intensity level 2 | Jet fire radiation intensity level 3 | Distance downwind to intensity level 1 (4 kW/m2) (m) | Distance downwind to intensity level 2 (12.5 kW/m2) (m) | Distance downwind to intensity level 3 (37.5 kW/m2) (m) | Ellipse area at intensity level 1 (4 kW/m2) (m2) | Ellipse area at intensity level 2 (12.5 kW/m2) (m2) | Ellipse area at intensity level 3 (37.5 kW/m2) (m2) | Ellipse half-length to intensity level 1 (4 kW/m2) (m) | Ellipse half-length to intensity level 2 (12.5 kW/m2) (m) | Ellipse half-length to intensity level 3 (37.5 kW/m2) (m) | Ellipse half-width to intensity level 1 (4 kW/m2) (m) | Ellipse half-width to intensity level 2 (12.5 kW/m2) (m) | Ellipse half-width to intensity level 3 (37.5 kW/m2) (m) | Ellipse centre downwind distance to intensity level 1 (4 kW/m2) (m) | Ellipse centre downwind distance to intensity level 2 (12.5 kW/m2) (m) | Ellipse centre downwind distance to intensity level 3 (37.5 kW/m2) (m)
UtilityArea\045-04-G\045-04-G_SM | SM_EOBN | 6.6/D | 7.1 | 045-04-G 415 | 49.4 | 43.5 | 0 | 0.29181 | 7.9937 | 67.5669 | Parameter value | Parameter value | Parameter value | 9.3134 | 7.8831 | n/a | 40.9459 | 9.0994 | n/a | 4.065 | 3.0253 | n/a | 3.2063 | 0.95741 | n/a | 5.2484 | 4.8579 | n/a
UtilityArea\045-04-G\045-04-G_SM | SM_EXBN | 6.6/D | 7.1 | 045-04-G 415 | 49.4 | 43.5 | 0 | 0.29181 | 7.9937 | 67.5669 | Parameter value | Parameter value | Parameter value | 9.3134 | 7.8831 | n/a | 40.9459 | 9.0994 | n/a | 4.065 | 3.0253 | n/a | 3.2063 | 0.95741 | n/a | 5.2484 | 4.8579 | n/a
UtilityArea\045-04-G\045-04-G_LM | LM_EOBN | 6.6/D | 23.9 | 045-04-G 415 | 49.4 | 43.5 | 0 | 3.3066 | 24.3517 | 150.577 | Parameter value | Parameter value | Parameter value | 33.928 | 28.7327 | 24.4875 | 1002.67 | 401.642 | 116.92 | 16.1074 | 12.6508 | 9.9889 | 19.8145 | 10.1058 | 3.7258 | 17.8206 | 16.0819 | 14.4986
UtilityArea\045-04-G\045-04-G_LM | LM_EXBN | 6.6/D | 23.9 | 045-04-G 415 | 49.4 | 43.5 | 0 | 3.3066 | 24.3517 | 150.577 | Parameter value | Parameter value | Parameter value | 33.928 | 28.7327 | 24.4875 | 1002.67 | 401.642 | 116.92 | 16.1074 | 12.6508 | 9.9889 | 19.8145 | 10.1058 | 3.7258 | 17.8206 | 16.0819 | 14.4986
UtilityArea\062-01-02-L\062-01-02-L_SM | SM_EOBN | 6.6/D | 7.1 | 062-01- diesel | 45 | 7.5 | 0 | 0.83774 | 8.7635 | 218.955 | Parameter value | Parameter value | Parameter value | 21.3801 | 15.4391 | 11.7435 | 645.734 | 227.856 | 96.1962 | 13.0376 | 8.1434 | 5.9425 | 15.7654 | 8.9064 | 5.1527 | 8.3424 | 7.2957 | 5.801
UtilityArea\062-01-02-L\062-01-02-L_SM | SM_EXBN | 6.6/D | 7.1 | 062-01- diesel | 45 | 7.5 | 0 | 0.83774 | 8.7635 | 218.955 | Parameter value | Parameter value | Parameter value | 21.3801 | 15.4391 | 11.7435 | 645.734 | 227.856 | 96.1962 | 13.0376 | 8.1434 | 5.9425 | 15.7654 | 8.9064 | 5.1527 | 8.3424 | 7.2957 | 5.801
UtilityArea\062-01-02-L\062-01-02-L_LM | LM_EOBN | 6.6/D | 19.78 | 062-01- diesel | 45 | 7.5 | 0 | 6.5019 | 14.3713 | 259.944 | Parameter value | Parameter value | Parameter value | 36.4255 | 26.1589 | 19.8456 | 1996.02 | 671.895 | 294.268 | 22.8352 | 13.7279 | 10.1344 | 27.8234 | 15.5793 | 9.2426 | 13.5904 | 12.431 | 9.7112
UtilityArea\062-01-02-L\062-01-02-L_LM | LM_EXBN | 6.6/D | 19.78 | 062-01- diesel | 45 | 7.5 | 0 | 6.5019 | 14.3713 | 259.944 | Parameter value | Parameter value | Parameter value | 36.4255 | 26.1589 | 19.8456 | 1996.02 | 671.895 | 294.268 | 22.8352 | 13.7279 | 10.1344 | 27.8234 | 15.5793 | 9.2426 | 13.5904 | 12.431 | 9.7112

## Early Pool Fire
Path | Scenario | Weather | Hole size (mm) | Material | Temperature (input) (degC) | Pressure (input) (bar) | Height of interest (coming from parameters) (m) | Mass flow rate (kg/s) | Pool diameter (m) | Flame emissive power (kW/m2) | Pool fire radiation intensity level 1 | Pool fire radiation intensity level 2 | Pool fire radiation intensity level 3 | Distance downwind to intensity level 1 (4 kW/m2) (m) | Distance downwind to intensity level 2 (12.5 kW/m2) (m) | Distance downwind to intensity level 3 (37.5 kW/m2) (m) | Ellipse area at intensity level 1 (4 kW/m2) (m2) | Ellipse area at intensity level 2 (12.5 kW/m2) (m2) | Ellipse area at intensity level 3 (37.5 kW/m2) (m2) | Ellipse half-length to intensity level 1 (4 kW/m2) (m) | Ellipse half-length to intensity level 2 (12.5 kW/m2) (m) | Ellipse half-length to intensity level 3 (37.5 kW/m2) (m) | Ellipse half-width to intensity level 1 (4 kW/m2) (m) | Ellipse half-width to intensity level 2 (12.5 kW/m2) (m) | Ellipse half-width to intensity level 3 (37.5 kW/m2) (m) | Ellipse centre downwind distance to intensity level 1 (4 kW/m2) (m) | Ellipse centre downwind distance to intensity level 2 (12.5 kW/m2) (m) | Ellipse centre downwind distance to intensity level 3 (37.5 kW/m2) (m)
UtilityArea\062-01-02-L\062-01-02-L_SM | SM_EOBN | 6.6/D | 7.1 | 062-01- diesel | 45 | 7.5 | 0 | 0.83774 | 3.4611 | 99.2011 | Parameter value | Parameter value | Parameter value | 34.4192 | 29.1052 | 22.8957 | 475.771 | 155.688 | 40.4973 | 11.8291 | 7.0769 | 3.9696 | 12.8026 | 7.0027 | 3.2474 | 22.5901 | 22.0283 | 18.9261
UtilityArea\062-01-02-L\062-01-02-L_SM | SM_EXBN | 6.6/D | 7.1 | 062-01- diesel | 45 | 7.5 | 0 | 0.83774 | 3.4611 | 99.2011 | Parameter value | Parameter value | Parameter value | 34.4192 | 29.1052 | 22.8957 | 475.771 | 155.688 | 40.4973 | 11.8291 | 7.0769 | 3.9696 | 12.8026 | 7.0027 | 3.2474 | 22.5901 | 22.0283 | 18.9261
UtilityArea\062-01-02-L\062-01-02-L_LM | LM_EOBN | 6.6/D | 19.78 | 062-01- diesel | 45 | 7.5 | 0 | 6.5019 | 10.7273 | 53.1054 | Parameter value | Parameter value | Parameter value | 54.9179 | 43.8643 | 28.0738 | 1784.45 | 582.986 | 127.223 | 23.0703 | 14.2589 | 6.3637 | 24.6207 | 13.0143 | 6.3637 | 31.8476 | 29.6053 | 21.7101
UtilityArea\062-01-02-L\062-01-02-L_LM | LM_EXBN | 6.6/D | 19.78 | 062-01- diesel | 45 | 7.5 | 0 | 6.5019 | 10.7273 | 53.1054 | Parameter value | Parameter value | Parameter value | 54.9179 | 43.8643 | 28.0738 | 1784.45 | 582.986 | 127.223 | 23.0703 | 14.2589 | 6.3637 | 24.6207 | 13.0143 | 6.3637 | 31.8476 | 29.6053 | 21.7101

## Late Pool Fire
Path | Scenario | Weather | Hole size (mm) | Material | Temperature (input) (degC) | Pressure (input) (bar) | Height of interest (coming from parameters) (m) | Mass flow rate (kg/s) | Pool diameter (m) | Flame emissive power (kW/m2) | Pool fire radiation intensity level 1 | Pool fire radiation intensity level 2 | Pool fire radiation intensity level 3 | Distance downwind to intensity level 1 (4 kW/m2) (m) | Distance downwind to intensity level 2 (12.5 kW/m2) (m) | Distance downwind to intensity level 3 (37.5 kW/m2) (m) | Ellipse area at intensity level 1 (4 kW/m2) (m2) | Ellipse area at intensity level 2 (12.5 kW/m2) (m2) | Ellipse area at intensity level 3 (37.5 kW/m2) (m2) | Ellipse half-length to intensity level 1 (4 kW/m2) (m) | Ellipse half-length to intensity level 2 (12.5 kW/m2) (m) | Ellipse half-length to intensity level 3 (37.5 kW/m2) (m) | Ellipse half-width to intensity level 1 (4 kW/m2) (m) | Ellipse half-width to intensity level 2 (12.5 kW/m2) (m) | Ellipse half-width to intensity level 3 (37.5 kW/m2) (m) | Ellipse centre downwind distance to intensity level 1 (4 kW/m2) (m) | Ellipse centre downwind distance to intensity level 2 (12.5 kW/m2) (m) | Ellipse centre downwind distance to intensity level 3 (37.5 kW/m2) (m)
UtilityArea\062-01-02-L\062-01-02-L_SM | SM_EOBN | 6.6/D | 7.1 | 062-01- diesel | 45 | 7.5 | 0 | 0.83774 | 23.1085 | 27.4885 | Parameter value | Parameter value | Parameter value | 65.7313 | 38.5074 | n/a | 3460.62 | 859.95 | n/a | 32.48 | 16.6873 | n/a | 33.9147 | 16.4035 | n/a | 33.2513 | 21.8201 | n/a
UtilityArea\062-01-02-L\062-01-02-L_SM | SM_EXBN | 6.6/D | 7.1 | 062-01- diesel | 45 | 7.5 | 0 | 0.83774 | 26.1138 | 25.2205 | Parameter value | Parameter value | Parameter value | 69.1483 | 38.3142 | n/a | 3928.51 | 937.735 | n/a | 34.7396 | 17.342 | n/a | 35.9959 | 17.212 | n/a | 34.4087 | 20.9722 | n/a
UtilityArea\062-01-02-L\062-01-02-L_LM | LM_EOBN | 6.6/D | 19.78 | 062-01- diesel | 45 | 7.5 | 0 | 6.5019 | 30.2238 | 23.1873 | Parameter value | Parameter value | Parameter value | 77.8602 | 42.6575 | n/a | 4654.36 | 1077.88 | n/a | 37.9511 | 18.5297 | n/a | 39.0379 | 18.5163 | n/a | 39.9091 | 24.1279 | n/a
UtilityArea\062-01-02-L\062-01-02-L_LM | LM_EXBN | 6.6/D | 19.78 | 062-01- diesel | 45 | 7.5 | 0 | 6.5019 | 41.3586 | 20.8373 | Parameter value | Parameter value | Parameter value | 91.0093 | 46.1836 | n/a | 7197.55 | 1668.38 | n/a | 47.3668 | 23.0764 | n/a | 48.3683 | 23.0132 | n/a | 43.6425 | 23.1072 | n/a

## Explosions
Path | Scenario | Weather | Hole size (mm) | Material | Temperature (input) (degC) | Pressure (input) (bar) | Height of interest (coming from parameters) (m) | Overpressure 1 (bar) | Overpressure 2 (bar) | Overpressure 3 (bar) | Distance downwind to overpressure 1 (0.02068 bar) (m) | Distance downwind to overpressure 2 (0.1379 bar) (m) | Distance downwind to overpressure 3 (0.2068 bar) (m) | Max diameter at overpressure 1 (0.02068 bar) (m) | Max diameter at overpressure 2 (0.1379 bar) (m) | Max diameter at overpressure 3 (0.2068 bar) (m) | Total flammable mass at overpressure 1 (0.02068 bar) (kg) | Total flammable mass at overpressure 2 (0.1379 bar) (kg) | Total flammable mass at overpressure 3 (0.2068 bar) (kg) | Explosion flammable mass at overpressure 1 (0.02068 bar) (kg) | Explosion flammable mass at overpressure 2 (0.1379 bar) (kg) | Explosion flammable mass at overpressure 3 (0.2068 bar) (kg) | Ignition time at overpressure 1 (0.02068 bar) (s) | Ignition time at overpressure 2 (0.1379 bar) (s) | Ignition time at overpressure 3 (0.2068 bar) (s) | Ignition source at overpressure 1 (0.02068 bar) (m) | Ignition source at overpressure 2 (0.1379 bar) (m) | Ignition source at overpressure 3 (0.2068 bar) (m) | Cloud centre at overpressure 1 (0.02068 bar) (m) | Cloud centre at overpressure 2 (0.1379 bar) (m) | Cloud centre at overpressure 3 (0.2068 bar) (m) | Explosion centre at overpressure 1 (0.02068 bar) (m) | Explosion centre at overpressure 2 (0.1379 bar) (m) | Explosion centre at overpressure 3 (0.2068 bar) (m)
UtilityArea\045-04-G\045-04-G_LM | LM_EOBN | 6.6/D | 23.9 | 045-04-G 415 | 49.4 | 43.5 | 0 | 0.02068 | 0.1379 | 0.2068 | 94.0328 | 58.5581 | 56.4165 | 88.0656 | 17.1161 | 12.833 | 1.0376 | 1.0376 | 1.0376 | 1.0376 | 1.0376 | 1.0376 | 7.7063 | 7.7063 | 7.7063 | 50 | 50 | 50 | 9.6335 | 9.6335 | 9.6335 | 50 | 50 | 50
UtilityArea\045-04-G\045-04-G_LM | LM_EXBN | 6.6/D | 23.9 | 045-04-G 415 | 49.4 | 43.5 | 0 | 0.02068 | 0.1379 | 0.2068 | 94.0228 | 58.5561 | 56.4151 | 88.0455 | 17.1122 | 12.8301 | 1.0369 | 1.0369 | 1.0369 | 1.0369 | 1.0369 | 1.0369 | 11.9399 | 11.9399 | 11.9399 | 50 | 50 | 50 | 9.6342 | 9.6342 | 9.6342 | 50 | 50 | 50
UtilityArea\062-01-02-L\062-01-02-L_SM | SM_EOBN | 6.6/D | 7.1 | 062-01- diesel | 45 | 7.5 | 0 | 0.02068 | 0.1379 | 0.2068 | 39.513 | 15.736 | 14.3007 | 59.0259 | 11.4721 | 8.6013 | 0.32033 | 0.32033 | 0.32033 | 0.32033 | 0.32033 | 0.32033 | 1.8014 | 1.8014 | 1.8014 | 10 | 10 | 10 | 8.9282 | 8.9282 | 8.9282 | 10 | 10 | 10
UtilityArea\062-01-02-L\062-01-02-L_SM | SM_EXBN | 6.6/D | 7.1 | 062-01- diesel | 45 | 7.5 | 0 | 0.02068 | 0.1379 | 0.2068 | 40.0281 | 15.8362 | 14.3757 | 60.0563 | 11.6723 | 8.7515 | 0.3374 | 0.3374 | 0.3374 | 0.3374 | 0.3374 | 0.3374 | 1.9103 | 1.9103 | 1.9103 | 10 | 10 | 10 | 9.1845 | 9.1845 | 9.1845 | 10 | 10 | 10
UtilityArea\062-01-02-L\062-01-02-L_LM | LM_EOBN | 6.6/D | 19.78 | 062-01- diesel | 45 | 7.5 | 0 | 0.02068 | 0.1379 | 0.2068 | 68.7979 | 29.4842 | 27.1109 | 97.5957 | 18.9684 | 14.2218 | 1.448 | 1.448 | 1.448 | 1.448 | 1.448 | 1.448 | 1.2796 | 1.2796 | 1.2796 | 20 | 20 | 20 | 12.7196 | 12.7196 | 12.7196 | 20 | 20 | 20
UtilityArea\062-01-02-L\062-01-02-L_LM | LM_EXBN | 6.6/D | 19.78 | 062-01- diesel | 45 | 7.5 | 0 | 0.02068 | 0.1379 | 0.2068 | 72.11 | 30.1279 | 27.5935 | 104.22 | 20.2559 | 15.1871 | 1.7633 | 1.7633 | 1.7633 | 1.7633 | 1.7633 | 1.7633 | 1.3883 | 1.3883 | 1.3883 | 20 | 20 | 20 | 13.7011 | 13.7011 | 13.7011 | 20 | 20 | 20