## Max
TAG_NO | ITEM_ID | ITEM_NAME | X | Y | Z | MODULE | LEVEL | Remark | Max | J01 | J02 | J03 | J04 | J05 | J06 | J07 | J08 | J09 | J10 | J11 | J12 | J13 | J14 | J15 | J16 | J17 | J18 | J19 | J20 | J21 | J22 | J23 | J24 | J25 | J26 | J27 | J28 | J29
[9 empty] | Mod-IS | J01: P04; J02: P04; J03: P04; J04: S05; J05: P04; J06: S04; J07: S05; J08: S05; J09: P05; J10: P05; J11: P05; J12: P05; J13: P04
[9 empty] | Deck-IS | J01: B; J02: C; J03: B; J04: A; J05: C; J06: B; J07: A; J08: A; J09: A; J10: A; J11: B; J12: B; J13: A
[9 empty] | Cube | J01: P04_A_AP; J02: P04_A_FP; J03: P04_A_AS; J04: P04_A_FS; J05: P04_B_AS; J06: P04_B_FS; J07: S05_A_AS; J08: S05_A_AP; J09: S05_A_F; J10: S05_A_F; J11: S05_B_AP; J12: S05_B_F; J13: S04_A_A
[9 empty] | Dur-Center | J01: 425.4; J02: 407.2; J03: 426.8; J04: 452.5; J05: 355.2; J06: 345.8; J07: 427.2; J08: 452.5; J09: 606.3; J10: 606.3; J11: 426.8; J12: 351; J13: 334.1
[9 empty] | Dur-Wall | J04: 452.5; J05: 362.1; J06: 345.8; J09: 855.4; J10: 855.4; J11: 658.1; J12: 626; J13: 405
013-PC-001-A | Pumps | CIRCULATION PUMP | 176.466 | 22.004 | 30.75 | HullDeck | HullDeck |  | 0
013-PC-001-B | Pumps | CIRCULATION PUMP | 182.516 | 22.004 | 30.75 | HullDeck | HullDeck |  | 0
013-PC-002-A | Pumps | OFF-SPEC CONDENSATE BOOSTER PUMP | 165.93 | 9.029 | 30.5 | HullDeck | HullDeck |  | 0
013-PC-002-B | Pumps | OFF-SPEC CONDENSATE BOOSTER PUMP | 168.93 | 9.029 | 30.5 | HullDeck | HullDeck |  | 0
013-ES-001 | Exchangers | CONDENSATE CIRCULATION HEATER | 179.339 | 5.16 | 29.577 | HullDeck | HullDeck |  | 0
020-VZ-001 | Vessels/Tanks | SLUG CATCHER | 177.67 | -8.632 | 37.667 | S05 | Deck A |  | 0
020-ES-004 | Exchangers | HP SEPARATOR INLET HEATER | 193.035 | -22.913 | 44.653 | S05 | Deck B |  | 0
020-VZ-002 | Vessels/Tanks | HP SEPARATOR | 177.375 | -17.74 | 37.533 | S05 | Deck A |  | 0
020-VZ-005 | Vessels/Tanks | TEST SEPARATOR | 188.035 | -16.442 | 37.266 | S05 | Deck A |  | 0
020-ES-003 | Exchangers | TEST SEPARATOR INLET HEATER | 192.98 | -16.704 | 44.487 | S05 | Deck B |  | 0
020-EP-002-A | Exchangers | CONDENSATE/SW COOLER | 162.675 | -8.554 | 39.6 | S04 | Deck A |  | 0
020-EP-002-B | Exchangers | CONDENSATE/SW COOLER | 162.675 | -12.055 | 39.6 | S04 | Deck A |  | 0
020-PC-001-A | Pumps | CONDENSATE PUMP | 158.551 | -7.67 | 36.5 | S04 | Deck A |  | 0
020-PC-001-B | Pumps | CONDENSATE PUMP | 158.551 | -11.019 | 36.5 | S04 | Deck A |  | 0
020-PC-001-C | Pumps | CONDENSATE PUMP | 158.551 | -14.049 | 36.5 | S04 | Deck A |  | 0
020-ES-001 | Exchangers | CONDENSATE CROSS EXCHANGER | 163.8 | -16.322 | 44.833 | S04 | Deck B |  | 0
020-VZ-003 | Vessels/Tanks | MP SEPARATOR | 154.81 | -14.233 | 46.133 | S04 | Deck B |  | 0
020-VZ-004 | Vessels/Tanks | LP SEPARATOR | 154.635 | -8.175 | 45.9 | S04 | Deck B |  | 0
020-ES-002 | Exchangers | CONDENSATE HEATER | 158.275 | -24.219 | 35.54 | S04 | Deck A |  | 0
020-VC-001 | Vessels/Tanks | CONDENSATE MERCURY REMOVAL VESSEL | 146.435 | -20.356 | 38.5 | S04 | Deck A |  | 0
020-VF-001-A | Vessels/Tanks | Condensate Mercurty Pre Filter | 153.169 | -11.66 | 36.6 | S04 | Deck A |  | 0
020-VF-001-B | Vessels/Tanks | Condensate Mercurty Pre Filter | 153.169 | -13.66 | 36.6 | S04 | Deck A |  | 0
020-VF-002-A | Vessels/Tanks | Condensate Mercury L/L Filter Coalescer | 153.419 | -6.52 | 37.13 | S04 | Deck A |  | 0
020-VF-002-B | Vessels/Tanks | Condensate Mercury L/L Filter Coalescer | 153.419 | -9.32 | 37.13 | S04 | Deck A |  | 0
020-VF-003 | Vessels/Tanks | Condensate Mercury Removal After Filter | 129.219 | -10.97 | 35.41 | S04 | Deck A |  | 0
020-VZ-006 | Vessels/Tanks | ELECTROSTATIC COALESCER | 158.295 | -18.46 | 38.1 | S04 | Deck A |  | 0
023-ES-001 | Exchangers | LP COMPRESSION SUCTION COOLER | 129.75 | 19.16 | 44.5 | P03 | Deck B |  | 0
023-VZ-001 | Vessels/Tanks | LP COMPRESSOR SUCTION SCRUBBER | 123.985 | 14.515 | 37 | P03 | Deck A |  | 0
023-KZ-001 | Compressors (Motor Driven) | LP COMPRESSOR PACKAGE | 130.552 | 19.05 | 37.827 | P03 | Deck A |  | 0
023-PE-001-A | Pumps | LP COMPRESSOR SUCTION SCRUBBER PUMP | 125.99 | 10.64 | 35.35 | P03 | Deck A |  | 0
023-PE-001-B | Pumps | LP COMPRESSOR SUCTION SCRUBBER PUMP | 125.99 | 12.49 | 35.35 | P03 | Deck A |  | 0
023-ES-002 | Exchangers | MP COMPRESSOR SUCTION COOLER | 131.224 | 15.535 | 44.62 | P03 | Deck B |  | 0
023-VZ-002 | Vessels/Tanks | MP COMPRESSOR SUCTION SCRUBBER | 128.135 | 6.36 | 37.4 | P03 | Deck A |  | 0
023-KZ-002 | Compressors (Motor Driven) | MP COMPRESSOR PACKAGE | 134.3 | 11.3 | 37.4 | P03 | Deck A |  | 0
023-KZ-003-A | Compressors (Motor Driven) | HP COMPRESSOR PACKAGE A | 125.59 | -10.96 | 37.36 | S03 | Deck A |  | 0
023-KZ-003-B | Compressors (Motor Driven) | HP COMPRESSOR PACKAGE B | 133.541 | -10.96 | 37.36 | S03 | Deck A |  | 0
023-ES-003-A | Exchangers | 1ST STAGE HP COMPRESSOR SUCTION COOLER | 128.485 | -8.068 | 44.84 | S03 | Deck B |  | 0
023-ES-003-B | Exchangers | 1ST STAGE HP COMPRESSOR SUCTION COOLER | 124.425 | -22.222 | 44.84 | S03 | Deck B |  | 0
023-VZ-003-A | Vessels/Tanks | 1ST STAGE HP COMPRESSOR SUCTION SCRUBBER | 124.385 | -20.85 | 37.2 | S03 | Deck A |  | 0
023-VZ-003-B | Vessels/Tanks | 1ST STAGE HP COMPRESSOR SUCTION SCRUBBER | 132.335 | -20.85 | 37.2 | S03 | Deck A |  | 0
023-ES-004-A | Exchangers | 2ND STAGE HP COMPRESSOR SUCTION COOLER | 124.425 | -8.513 | 44.73 | S03 | Deck B |  | 0
023-ES-004-B | Exchangers | 2ND STAGE HP COMPRESSOR SUCTION COOLER | 128.485 | -22.559 | 44.73 | S03 | Deck B |  | 0
023-VZ-004-A | Vessels/Tanks | 2ND STAGE HP COMPRESSOR SUCTION SCRUBBER | 127.935 | -20.85 | 37 | S03 | Deck A |  | 0
023-VZ-004-B | Vessels/Tanks | 2ND STAGE HP COMPRESSOR SUCTION SCRUBBER | 136.835 | -20.85 | 37 | S03 | Deck A |  | 0
024-ES-001 | Exchangers | DEHYDRATION INLET COOLER | 133.2 | -9.886 | 45.35 | S03 | Deck B |  | 0
024-VF-001-A | Vessels/Tanks | TEG CONTACTOR INLET FILTER COALESCER | 145.83 | 6.855 | 38 | P04 | Deck A |  | 0
024-VF-001-B | Vessels/Tanks | TEG CONTACTOR INLET FILTER COALESCER | 151.03 | 6.855 | 38 | P04 | Deck A |  | 0
024-VC-001 | Vessels/Tanks | TEG CONTACTOR | 145.53 | 20.565 | 40.5 | P04 | Deck A |  | 0
025-ES-001 | Exchangers | GAS/LIQUID EXCHANGER | 137.06 | -10.399 | 44.78 | S03 | Deck B |  | 0
025-EM-002 | Exchangers | GAS/GAS EXCHANGER | 162.39 | 22 | 53.07 | P04 | Deck C |  | 0
025-VZ-001 | Vessels/Tanks | HC DEWPOINTING INLET SCRUBBER | 150.415 | 20.563 | 36.9 | P04 | Deck B |  | 0
025-VC-001-A | Vessels/Tanks | GAS MERCURY ABSORBER | 155.22 | 7.41 | 45.5 | P04 | Deck B |  | 0
025-VC-001-B | Vessels/Tanks | GAS MERCURY ABSORBER | 159.22 | 7.41 | 45.5 | P04 | Deck B |  | 0
025-VC-001-C | Vessels/Tanks | GAS MERCURY ABSORBER | 163.22 | 7.41 | 45.5 | P04 | Deck B |  | 0
025-VF-001-A | Vessels/Tanks | MERCURY REMOVAL AFTER FILTER | 156.665 | 12.04 | 36.9 | P04 | Deck A |  | 0
025-VF-001-B | Vessels/Tanks | MERCURY REMOVAL AFTER FILTER | 156.665 | 6.769 | 36.9 | P04 | Deck A |  | 0
025-VZ-002 | Vessels/Tanks | LT SEPERATOR | 145.53 | 15.775 | 37.8 | P04 | Deck A |  | 0
025-HE-001 | Exchangers | GAS SUPER HEATER | 148.554 | 11.255 | 44.5 | P04 | Deck B |  | 0
027-VZ-001-A | Vessels/Tanks | EXPORT COMPRESSOR SUCTION SCRUBBER | 173.635 | 7.324 | 36.55 | P05 | Deck A |  | 0
027-VZ-001-B | Vessels/Tanks | EXPORT COMPRESSOR SUCTION SCRUBBER | 180.635 | 7.324 | 36.55 | P05 | Deck A |  | 0
027-VZ-001-C | Vessels/Tanks | EXPORT COMPRESSOR SUCTION SCRUBBER | 187.734 | 7.324 | 36.55 | P05 | Deck A |  | 0
027-KZ-001-A | Compressors (Motor Driven) | EXPORT COMPRESSOR PACKAGE | 172.9 | 16.15 | 37.388 | P05 | Deck A |  | 0
027-KZ-001-B | Compressors (Motor Driven) | EXPORT COMPRESSOR PACKAGE | 180.375 | 16.15 | 37.388 | P05 | Deck A |  | 0
027-KZ-001-C | Compressors (Motor Driven) | EXPORT COMPRESSOR PACKAGE | 187.858 | 16.15 | 37.388 | P05 | Deck A |  | 0
027-ES-001-A | Exchangers | EXPORT COMPRESSOR AFTER COOLER | 178.643 | 16.515 | 44.68 | P05 | Deck B |  | 0
027-ES-001-B | Exchangers | EXPORT COMPRESSOR AFTER COOLER | 184.248 | 16.515 | 44.68 | P05 | Deck B |  | 0
027-ES-001-C | Exchangers | EXPORT COMPRESSOR AFTER COOLER | 189.747 | 16.515 | 44.68 | P05 | Deck B |  | 0
038-UG-001 | Misc. Equipment:/Packages | TEG REGENERATION PACKAGE | 158.395 | 18.403 | 42.5 | P04 | Deck A |  | 0
038-TR-001/002 | Vessels/Tanks | GLYCOL MAKE UP CUM DRAIN TANK | 156.04 | 22.271 | 30.6 | HullDeck | HullDeck |  | 0
038-PR-002-A | Pumps | GLYCOL MAKE UP PUMP | 153.64 | 18.079 | 29.607 | HullDeck | HullDeck |  | 0
038-PR-002-B | Pumps | GLYCOL MAKE UP PUMP | 154.89 | 18.079 | 29.607 | HullDeck | HullDeck |  | 0
041-VZ-001 | Vessels/Tanks | HEATING MEDIUM EXPANSION DRUM | 113.29 | 7.535 | 53.333 | P02 | Deck C |  | 0
041-PR-001-A | Pumps | HEATING MEDIUM MAKEUP PUMP | 111.785 | 9.975 | 52.558 | P02 | Deck C |  | 0
041-PR-001-B | Pumps | HEATING MEDIUM MAKEUP PUMP | 114.785 | 9.975 | 52.558 | P02 | Deck C |  | 0
041-PC-001-A | Pumps | HEATING MEDIUM CIRCULATION PUMP | 101.157 | -7.305 | 36.5 | S02 | Deck A |  | 0
041-PC-001-B | Pumps | HEATING MEDIUM CIRCULATION PUMP | 101.157 | -11.255 | 36.5 | S02 | Deck A |  | 0
041-PC-001-C | Pumps | HEATING MEDIUM CIRCULATION PUMP | 101.157 | -16.369 | 36.5 | S02 | Deck A |  | 0
041-EZ-001-A | Misc. Equipment:/Packages | WASTE HEAT RECOVERY UNIT | 69.55 | -11.585 | 50.3 | S01 | Deck B |  | 0
041-EZ-001-B | Misc. Equipment:/Packages | WASTE HEAT RECOVERY UNIT | 80.315 | -11.585 | 50.3 | S01 | Deck B |  | 0
041-EZ-001-C | Misc. Equipment:/Packages | WASTE HEAT RECOVERY UNIT | 91.115 | -11.585 | 50.3 | S01 | Deck B |  | 0
041-VF-001 | Vessels/Tanks | HEATING MEDIUM SLIP STREAM FILTER | 95.05 | -8.16 | 36 | S01 | Deck B |  | 0
041-ES-001 | Exchangers | HEATING MEDIUM DUMP COOLER | 85.32 | -18.57 | 44.26 | S01 | Deck B |  | 0
042-UI-001 | Misc. Equipment:/Packages | SUBSEA CHEMICAL INJECTION PACKAGE | 112.345 | 11.73 | 46.468 | P02 | Deck B |  | 0
042-UI-002 | Misc. Equipment:/Packages | TOPSIDE CHEMICAL INJECTION PACKAGE | 105.106 | 14.015 | 46.468 | P02 | Deck B |  | 0
MEC-1495 | Vessels/Tanks | TOTE TANKS | 106.346 | 17.257 | 53 | P02 | Deck C |  | 0
043-VZ-001 | Vessels/Tanks | HP FLARE KO DRUM | 208.136 | 13.35 | 32.2 | HullDeck | HullDeck |  | 0
043-PE-001-A | Pumps | HP FLARE KO DRUM PUMP | 197.77 | 14.643 | 30 | HullDeck | HullDeck |  | 0
043-PE-001-B | Pumps | HP FLARE KO DRUM PUMP | 197.77 | 12.344 | 30 | HullDeck | HullDeck |  | 0
043-HE-001 | Exchangers | HP FLARE KO DRUM HEATER | 208.136 | 13.35 | 32.2 | HullDeck | HullDeck |  | 0
043-UZ-003 | Misc. Equipment:/Packages | FLARE IGNITION PACKAGE-Pellet Type | 225.4 | 4.562 | 35.812 | F01 | HullDeck |  | 0
TBA | Misc. Equipment:/Packages | FLARE IGNITION PACKAGE- Pellet Catcher | 225.4 | 4.562 | 35.812 | F01 | HullDeck |  | 0
043-UZ-004 | Misc. Equipment:/Packages | FLARE IGNITION PACKAGE-FFG | 224.925 | 7.39 | 36.163 | F01 | HullDeck |  | 0
043-VZ-002 | Vessels/Tanks | LP FLARE KO DRUM | 205.155 | 21.102 | 31.333 | HullDeck | HullDeck |  | 0
043-PE-002-A | Pumps | LP FLARE KO DRUM PUMP | 213.16 | 19.234 | 30 | HullDeck | HullDeck |  | 0
043-PE-002-B | Pumps | LP FLARE KO DRUM PUMP | 213.16 | 21.734 | 30 | HullDeck | HullDeck |  | 0
043-KZ-001 | Misc. Equipment:/Packages | HC RECOVERY PACKAGE | 127.961 | 23.66 | 47.45 | P03 | Deck B |  | 0
044-EP-001-A | Exchangers | PRODUCED WATER COOLER | 147.988 | -9.434 | 35.52 | S04 | Deck A |  | 0
044-VZ-001 | Vessels/Tanks | PRODUCED WATER DEGASSING VESSEL | 164.613 | -12.885 | 50.333 | S04 | Deck C |  | 0
044-UZ-001 | Misc. Equipment:/Packages | PW TREATMENT PACKAGE | 151.486 | -21.655 | 48 | S04 | Deck B |  | 0
045-VZ-001 | Vessels/Tanks | FUEL GAS SCRUBBER | 123.985 | 7.36 | 40.2 | P03 | Deck A |  | 0
045-VF-001-A | Vessels/Tanks | FUEL GAS FINE FILTER | 135.235 | 22.52 | 45.7 | P03 | Deck B |  | 0
045-VF-001-B | Vessels/Tanks | FUEL GAS FINE FILTER | 135.235 | 24.32 | 45.7 | P03 | Deck B |  | 0
045-ES-001 | Exchangers | FUEL GAS HEATER | 127.985 | 9.602 | 44.2 | P03 | Deck B |  | 0
045-HE-001 | Exchangers | FUEL GAS ELECTRIC HEATER | 132.739 | 11.196 | 45.3 | P03 | Deck B |  | 0
045-HE-002 | Exchangers | BUYBACK GAS PRE HEATER | 132.707 | 8.785 | 45.4 | P03 | Deck B |  | 0
046-VZ-001 | Vessels/Tanks | METHANOL STORAGE VESSEL | 113.3 | 19.96 | 45.333 | P02 | Deck B |  | 0
046-VF-001-A | Vessels/Tanks | METHANOL SUPPLY FILTER | 117.894 | 17.305 | 44.7 | P02 | Deck B |  | 0
046-VF-001-B | Vessels/Tanks | METHANOL SUPPLY FILTER | 117.894 | 14.564 | 44.7 | P02 | Deck B |  | 0
046-PR-001-A | Pumps | SUBSEA METHANOL INJECTION PUMP | 103.4 | 7.335 | 36.675 | P02 | Deck A |  | 0
046-PR-001-B | Pumps | SUBSEA METHANOL INJECTION PUMP | 108.6 | 7.335 | 36.675 | P02 | Deck A |  | 0
046-PR-001-C | Pumps | SUBSEA METHANOL INJECTION PUMP | 113.8 | 7.335 | 36.675 | P02 | Deck A |  | 0
046-PR-002-A | Pumps | TOPSIDE METHANOL INJECTION PUMP | 105.345 | 14.03 | 36.13 | P02 | Deck A |  | 0
046-PR-002-B | Pumps | TOPSIDE METHANOL INJECTION PUMP | 112.94 | 14.03 | 36.13 | P02 | Deck A |  | 0
050-UZ-001 | Misc. Equipment:/Packages | SEAWATER COARSE FILTER PACKAGE | 110.4 | 19.16 | 37.7 | P02 | Deck A |  | 0
050-VZ-003 | Vessels/Tanks | SEAWATER HYDROCARBON SEPARATOR | 132.835 | -23.95 | 37.2 | S03 | Deck A |  | 0
050-PR-002-A | Pumps | SEAWATER HYDROCARBON PUMP | 135.985 | -24.748 | 35.55 | S03 | Deck A |  | 0
050-PR-002-B | Pumps | SEAWATER HYDROCARBON PUMP | 138.085 | -24.748 | 35.55 | S03 | Deck A |  | 0
050-UC-001 | Misc. Equipment:/Packages | HYPOCHLORITE INJECTION PACKAGE | 104.258 | 8.643 | 54.35 | P02 | Deck C |  | 0
056-VZ-001 | Vessels/Tanks | HAZARDOUS OPEN DRAINS DRUM | 153.451 | -6.783 | 30.333 | HullDeck | HullDeck |  | 0
056-PC-001-A | Pumps | HAZARDOUS OPEN DRAIN PUMPS | 153.015 | -1.79 | 30.25 | HullDeck | HullDeck |  | 0
056-PC-001-B | Pumps | HAZARDOUS OPEN DRAIN PUMPS | 155.515 | -1.79 | 30.25 | HullDeck | HullDeck |  | 0
056-PR-003-A | Pumps | OPEN DRAIN SKIMMING PUMP | 150.359 | -9.656 | 29.558 | HullDeck | HullDeck |  | 0
056-PR-003-B | Pumps | OPEN DRAIN SKIMMING PUMP | 153.359 | -9.656 | 29.558 | HullDeck | HullDeck |  | 0
056-VZ-002 | Vessels/Tanks | NON-HAZARDOUS OPEN DRAIN DRUM | 103.374 | -5.751 | 30.333 | HullDeck | HullDeck |  | 0
056-PC-002-A | Pumps | NON-HAZARDOUS OPEN DRAIN PUMPS | 98.601 | -10.45 | 30.25 | HullDeck | HullDeck |  | 0
056-PC-002-B | Pumps | NON-HAZARDOUS OPEN DRAIN PUMPS | 98.607 | -7.448 | 30.25 | HullDeck | HullDeck |  | 0
057-VZ-001 | Vessels/Tanks | CLOSED DRAIN DRUM | 155.84 | 5.03 | 30.333 | HullDeck | HullDeck |  | 0
057-PE-001-A | Pumps | CLOSED DRAIN DRUM PUMPS | 148.665 | 10.739 | 30 | HullDeck | HullDeck |  | 0
057-PE-001-B | Pumps | CLOSED DRAIN DRUM PUMPS | 151.165 | 10.739 | 30 | HullDeck | HullDeck |  | 0
062-VF-001-A | Vessels/Tanks | Diesel Oil Filter | 102.97 | -24.5 | 35.75 | S02 | Deck A |  | 0
062-VF-001-B | Vessels/Tanks | Diesel Oil Filter | 102.97 | -22.7 | 35.75 | S02 | Deck A |  | 0
073-JA-001 | Crane | STBD Pedestal Crane | 182.55 | -27.02 | 47 | P01 | Deck B |  | 0
073-JA-002 | Crane | PORT Pedestal Crane | 69.456 | 26.985 | 47 | S05 | Deck B |  | 0
R02 | Pipings | R02-pipings | 105 | 0 | 39 | R02 | Deck A |  | 0
R03 | Pipings | R03-pipings | 130 | 0 | 42 | R03 | Deck A |  | 0
R04 | Pipings | R04-pipings | 154 | 0 | 42 | R04 | Deck A |  | 0
R05 | Pipings | R05-pipings | 182 | 0 | 42 | R05 | Deck A |  | 0
013-01-N1-G-Swivel | Pipings | SWIVEL No.2 | 197.1 | -1.34 | 40.85 | S05 | B
013-01-N2-G-Swivel | Pipings | SWIVEL No.1 | 197.1 | -0.79 | 40.85 | S05 | B
013-01-C1-G-Swivel | Pipings | SWIVEL No.4 | 197.1 | -2.34 | 40.85 | S05 | B
013-01-C2-G-Swivel | Pipings | SWIVEL No.3 | 197.1 | -1.86 | 40.85 | S05 | B
021-UN-001 | Pipings | CONDENSATE EXPORT METERING SKID | 110.98 | -14.31 | 38.554 | S02 & Hull | A
131-UZ-001 | Pipings | STERN DISCHARGE SYSTEM | 18.92 | -24.98 | 32.84 | Hull | Reel station
023-04-Outlet | Pipings | HP separator Gas Outlet | 132.75 | -10.78 | 55.75 | S03 | B
027-UN-001 | Pipings | GAS EXPORT & BUY BACK GAS METERING SKID | 172.96 | 12.48 | 47.07 | P05 | B
027-03-To-Turret | Pipings | Gas Export to Turret | 197.31 | 2.13 | 40.8 | P05 | B
045-03-G-LPFuelGas | Pipings | LP fuel gas | 132.58 | 10.48 | 48.53 | P03 | B
080-UZ-002-A | Pipings | LIQUID FUEL CONSOLE A | 71.27 | -24.23 | 35.5 | S01 | A
080-UZ-002-B | Pipings | LIQUID FUEL CONSOLE B | 78.81 | -24.23 | 35.5 | S01 | A
080-UZ-002-C | Pipings | LIQUID FUEL CONSOLE C | 92.64 | -24.23 | 35.5 | S01 | A
N/A | Pipings | Fuel gas distribution to GTG | 106 | -1.81 | 40.71 | P02 | A
N/A | Pipings | Methanol distribution (Turret) | 146.745 | 1.448 | 43.594 | P04 | A
N/A | Pipings | Methanol distribution (Topside) | 117.78 | 16.41 | 42.708 | P02 | A
N/A | Pipings | Methanol distribution (Hull) | 154.02 | -0.125 | 43.61 | P04 | A
N/A | Pipings | Piping in CT6 (P) Area | 68.89 | 9.94 | 29.71 | HullDeck | HullDeck
N/A | Pipings | Piping in CT6 (S) Area | 70.47 | -10.75 | 29.71 | HullDeck | HullDeck
N/A | Pipings | Piping in CT5 (P) Area | 84.27 | 8.29 | 29.71 | HullDeck | HullDeck
N/A | Pipings | Piping in CT5 (S) Area | 84.27 | -10.63 | 29.71 | HullDeck | HullDeck
N/A | Pipings | Piping in CT4 (P) Area | 110.38 | 8.51 | 29.71 | HullDeck | HullDeck
N/A | Pipings | Piping in CT4 (S) Area | 110.38 | -10.58 | 29.71 | HullDeck | HullDeck
N/A | Pipings | Piping in CT3 (P) Area | 136.32 | 8.31 | 29.71 | HullDeck | HullDeck
N/A | Pipings | Piping in CT3 (S) Area | 136.32 | -10.6 | 29.71 | HullDeck | HullDeck
N/A | Pipings | Piping in CT2 (P) Area | 158.06 | 8.326 | 29.71 | HullDeck | HullDeck
N/A | Pipings | Piping in CT2 (S) Area | 158.06 | -10.46 | 29.71 | HullDeck | HullDeck
N/A | Pipings | Piping in CT1 (P) Area | 180.01 | 8.135 | 29.71 | HullDeck | HullDeck
N/A | Pipings | Piping in CT1 (S) Area | 180.01 | -10.5 | 29.71 | HullDeck | HullDeck

## Avg
TAG_NO | ITEM_ID | ITEM_NAME | X | Y | Z | MODULE | LEVEL | Remark | Max | J01 | J02 | J03 | J04 | J05 | J06 | J07 | J08 | J09 | J10 | J11 | J12 | J13 | J14 | J15 | J16 | J17 | J18 | J19 | J20 | J21 | J22 | J23 | J24 | J25 | J26 | J27 | J28 | J29
[9 empty] | Mod-IS | J01: P04; J02: P04; J03: P04; J04: S05; J05: P04; J06: S04; J07: S05; J08: S05; J09: P05; J10: P05; J11: P05; J12: P05; J13: P04
[9 empty] | Deck-IS | J01: B; J02: C; J03: B; J04: A; J05: C; J06: B; J07: A; J08: A; J09: A; J10: A; J11: B; J12: B; J13: A
[9 empty] | Cube | J01: P04_A_AP; J02: P04_A_FP; J03: P04_A_AS; J04: P04_A_FS; J05: P04_B_AS; J06: P04_B_FS; J07: S05_A_AS; J08: S05_A_AP; J09: S05_A_F; J10: S05_A_F; J11: S05_B_AP; J12: S05_B_F; J13: S04_A_A
[9 empty] | Dur-Center | J01: 425.4; J02: 407.2; J03: 426.8; J04: 452.5; J05: 355.2; J06: 345.8; J07: 427.2; J08: 452.5; J09: 606.3; J10: 606.3; J11: 426.8; J12: 351; J13: 334.1
[9 empty] | Dur-Wall | J04: 452.5; J05: 362.1; J06: 345.8; J09: 855.4; J10: 855.4; J11: 658.1; J12: 626; J13: 405
013-PC-001-A | Pumps | CIRCULATION PUMP | 176.466 | 22.004 | 30.75 | HullDeck | HullDeck |  | 0
013-PC-001-B | Pumps | CIRCULATION PUMP | 182.516 | 22.004 | 30.75 | HullDeck | HullDeck |  | 0
013-PC-002-A | Pumps | OFF-SPEC CONDENSATE BOOSTER PUMP | 165.93 | 9.029 | 30.5 | HullDeck | HullDeck |  | 0
013-PC-002-B | Pumps | OFF-SPEC CONDENSATE BOOSTER PUMP | 168.93 | 9.029 | 30.5 | HullDeck | HullDeck |  | 0
013-ES-001 | Exchangers | CONDENSATE CIRCULATION HEATER | 179.339 | 5.16 | 29.577 | HullDeck | HullDeck |  | 0
020-VZ-001 | Vessels/Tanks | SLUG CATCHER | 177.67 | -8.632 | 37.667 | S05 | Deck A |  | 0
020-ES-004 | Exchangers | HP SEPARATOR INLET HEATER | 193.035 | -22.913 | 44.653 | S05 | Deck B |  | 0
020-VZ-002 | Vessels/Tanks | HP SEPARATOR | 177.375 | -17.74 | 37.533 | S05 | Deck A |  | 0
020-VZ-005 | Vessels/Tanks | TEST SEPARATOR | 188.035 | -16.442 | 37.266 | S05 | Deck A |  | 0
020-ES-003 | Exchangers | TEST SEPARATOR INLET HEATER | 192.98 | -16.704 | 44.487 | S05 | Deck B |  | 0
020-EP-002-A | Exchangers | CONDENSATE/SW COOLER | 162.675 | -8.554 | 39.6 | S04 | Deck A |  | 0
020-EP-002-B | Exchangers | CONDENSATE/SW COOLER | 162.675 | -12.055 | 39.6 | S04 | Deck A |  | 0
020-PC-001-A | Pumps | CONDENSATE PUMP | 158.551 | -7.67 | 36.5 | S04 | Deck A |  | 0
020-PC-001-B | Pumps | CONDENSATE PUMP | 158.551 | -11.019 | 36.5 | S04 | Deck A |  | 0
020-PC-001-C | Pumps | CONDENSATE PUMP | 158.551 | -14.049 | 36.5 | S04 | Deck A |  | 0
020-ES-001 | Exchangers | CONDENSATE CROSS EXCHANGER | 163.8 | -16.322 | 44.833 | S04 | Deck B |  | 0
020-VZ-003 | Vessels/Tanks | MP SEPARATOR | 154.81 | -14.233 | 46.133 | S04 | Deck B |  | 0
020-VZ-004 | Vessels/Tanks | LP SEPARATOR | 154.635 | -8.175 | 45.9 | S04 | Deck B |  | 0
020-ES-002 | Exchangers | CONDENSATE HEATER | 158.275 | -24.219 | 35.54 | S04 | Deck A |  | 0
020-VC-001 | Vessels/Tanks | CONDENSATE MERCURY REMOVAL VESSEL | 146.435 | -20.356 | 38.5 | S04 | Deck A |  | 0
020-VF-001-A | Vessels/Tanks | Condensate Mercurty Pre Filter | 153.169 | -11.66 | 36.6 | S04 | Deck A |  | 0
020-VF-001-B | Vessels/Tanks | Condensate Mercurty Pre Filter | 153.169 | -13.66 | 36.6 | S04 | Deck A |  | 0
020-VF-002-A | Vessels/Tanks | Condensate Mercury L/L Filter Coalescer | 153.419 | -6.52 | 37.13 | S04 | Deck A |  | 0
020-VF-002-B | Vessels/Tanks | Condensate Mercury L/L Filter Coalescer | 153.419 | -9.32 | 37.13 | S04 | Deck A |  | 0
020-VF-003 | Vessels/Tanks | Condensate Mercury Removal After Filter | 129.219 | -10.97 | 35.41 | S04 | Deck A |  | 0
020-VZ-006 | Vessels/Tanks | ELECTROSTATIC COALESCER | 158.295 | -18.46 | 38.1 | S04 | Deck A |  | 0
023-ES-001 | Exchangers | LP COMPRESSION SUCTION COOLER | 129.75 | 19.16 | 44.5 | P03 | Deck B |  | 0
023-VZ-001 | Vessels/Tanks | LP COMPRESSOR SUCTION SCRUBBER | 123.985 | 14.515 | 37 | P03 | Deck A |  | 0
023-KZ-001 | Compressors (Motor Driven) | LP COMPRESSOR PACKAGE | 130.552 | 19.05 | 37.827 | P03 | Deck A |  | 0
023-PE-001-A | Pumps | LP COMPRESSOR SUCTION SCRUBBER PUMP | 125.99 | 10.64 | 35.35 | P03 | Deck A |  | 0
023-PE-001-B | Pumps | LP COMPRESSOR SUCTION SCRUBBER PUMP | 125.99 | 12.49 | 35.35 | P03 | Deck A |  | 0
023-ES-002 | Exchangers | MP COMPRESSOR SUCTION COOLER | 131.224 | 15.535 | 44.62 | P03 | Deck B |  | 0
023-VZ-002 | Vessels/Tanks | MP COMPRESSOR SUCTION SCRUBBER | 128.135 | 6.36 | 37.4 | P03 | Deck A |  | 0
023-KZ-002 | Compressors (Motor Driven) | MP COMPRESSOR PACKAGE | 134.3 | 11.3 | 37.4 | P03 | Deck A |  | 0
023-KZ-003-A | Compressors (Motor Driven) | HP COMPRESSOR PACKAGE A | 125.59 | -10.96 | 37.36 | S03 | Deck A |  | 0
023-KZ-003-B | Compressors (Motor Driven) | HP COMPRESSOR PACKAGE B | 133.541 | -10.96 | 37.36 | S03 | Deck A |  | 0
023-ES-003-A | Exchangers | 1ST STAGE HP COMPRESSOR SUCTION COOLER | 128.485 | -8.068 | 44.84 | S03 | Deck B |  | 0
023-ES-003-B | Exchangers | 1ST STAGE HP COMPRESSOR SUCTION COOLER | 124.425 | -22.222 | 44.84 | S03 | Deck B |  | 0
023-VZ-003-A | Vessels/Tanks | 1ST STAGE HP COMPRESSOR SUCTION SCRUBBER | 124.385 | -20.85 | 37.2 | S03 | Deck A |  | 0
023-VZ-003-B | Vessels/Tanks | 1ST STAGE HP COMPRESSOR SUCTION SCRUBBER | 132.335 | -20.85 | 37.2 | S03 | Deck A |  | 0
023-ES-004-A | Exchangers | 2ND STAGE HP COMPRESSOR SUCTION COOLER | 124.425 | -8.513 | 44.73 | S03 | Deck B |  | 0
023-ES-004-B | Exchangers | 2ND STAGE HP COMPRESSOR SUCTION COOLER | 128.485 | -22.559 | 44.73 | S03 | Deck B |  | 0
023-VZ-004-A | Vessels/Tanks | 2ND STAGE HP COMPRESSOR SUCTION SCRUBBER | 127.935 | -20.85 | 37 | S03 | Deck A |  | 0
023-VZ-004-B | Vessels/Tanks | 2ND STAGE HP COMPRESSOR SUCTION SCRUBBER | 136.835 | -20.85 | 37 | S03 | Deck A |  | 0
024-ES-001 | Exchangers | DEHYDRATION INLET COOLER | 133.2 | -9.886 | 45.35 | S03 | Deck B |  | 0
024-VF-001-A | Vessels/Tanks | TEG CONTACTOR INLET FILTER COALESCER | 145.83 | 6.855 | 38 | P04 | Deck A |  | 0
024-VF-001-B | Vessels/Tanks | TEG CONTACTOR INLET FILTER COALESCER | 151.03 | 6.855 | 38 | P04 | Deck A |  | 0
024-VC-001 | Vessels/Tanks | TEG CONTACTOR | 145.53 | 20.565 | 40.5 | P04 | Deck A |  | 0
025-ES-001 | Exchangers | GAS/LIQUID EXCHANGER | 137.06 | -10.399 | 44.78 | S03 | Deck B |  | 0
025-EM-002 | Exchangers | GAS/GAS EXCHANGER | 162.39 | 22 | 53.07 | P04 | Deck C |  | 0
025-VZ-001 | Vessels/Tanks | HC DEWPOINTING INLET SCRUBBER | 150.415 | 20.563 | 36.9 | P04 | Deck B |  | 0
025-VC-001-A | Vessels/Tanks | GAS MERCURY ABSORBER | 155.22 | 7.41 | 45.5 | P04 | Deck B |  | 0
025-VC-001-B | Vessels/Tanks | GAS MERCURY ABSORBER | 159.22 | 7.41 | 45.5 | P04 | Deck B |  | 0
025-VC-001-C | Vessels/Tanks | GAS MERCURY ABSORBER | 163.22 | 7.41 | 45.5 | P04 | Deck B |  | 0
025-VF-001-A | Vessels/Tanks | MERCURY REMOVAL AFTER FILTER | 156.665 | 12.04 | 36.9 | P04 | Deck A |  | 0
025-VF-001-B | Vessels/Tanks | MERCURY REMOVAL AFTER FILTER | 156.665 | 6.769 | 36.9 | P04 | Deck A |  | 0
025-VZ-002 | Vessels/Tanks | LT SEPERATOR | 145.53 | 15.775 | 37.8 | P04 | Deck A |  | 0
025-HE-001 | Exchangers | GAS SUPER HEATER | 148.554 | 11.255 | 44.5 | P04 | Deck B |  | 0
027-VZ-001-A | Vessels/Tanks | EXPORT COMPRESSOR SUCTION SCRUBBER | 173.635 | 7.324 | 36.55 | P05 | Deck A |  | 0
027-VZ-001-B | Vessels/Tanks | EXPORT COMPRESSOR SUCTION SCRUBBER | 180.635 | 7.324 | 36.55 | P05 | Deck A |  | 0
027-VZ-001-C | Vessels/Tanks | EXPORT COMPRESSOR SUCTION SCRUBBER | 187.734 | 7.324 | 36.55 | P05 | Deck A |  | 0
027-KZ-001-A | Compressors (Motor Driven) | EXPORT COMPRESSOR PACKAGE | 172.9 | 16.15 | 37.388 | P05 | Deck A |  | 0
027-KZ-001-B | Compressors (Motor Driven) | EXPORT COMPRESSOR PACKAGE | 180.375 | 16.15 | 37.388 | P05 | Deck A |  | 0
027-KZ-001-C | Compressors (Motor Driven) | EXPORT COMPRESSOR PACKAGE | 187.858 | 16.15 | 37.388 | P05 | Deck A |  | 0
027-ES-001-A | Exchangers | EXPORT COMPRESSOR AFTER COOLER | 178.643 | 16.515 | 44.68 | P05 | Deck B |  | 0
027-ES-001-B | Exchangers | EXPORT COMPRESSOR AFTER COOLER | 184.248 | 16.515 | 44.68 | P05 | Deck B |  | 0
027-ES-001-C | Exchangers | EXPORT COMPRESSOR AFTER COOLER | 189.747 | 16.515 | 44.68 | P05 | Deck B |  | 0
038-UG-001 | Misc. Equipment:/Packages | TEG REGENERATION PACKAGE | 158.395 | 18.403 | 42.5 | P04 | Deck A |  | 0
038-TR-001/002 | Vessels/Tanks | GLYCOL MAKE UP CUM DRAIN TANK | 156.04 | 22.271 | 30.6 | HullDeck | HullDeck |  | 0
038-PR-002-A | Pumps | GLYCOL MAKE UP PUMP | 153.64 | 18.079 | 29.607 | HullDeck | HullDeck |  | 0
038-PR-002-B | Pumps | GLYCOL MAKE UP PUMP | 154.89 | 18.079 | 29.607 | HullDeck | HullDeck |  | 0
041-VZ-001 | Vessels/Tanks | HEATING MEDIUM EXPANSION DRUM | 113.29 | 7.535 | 53.333 | P02 | Deck C |  | 0
041-PR-001-A | Pumps | HEATING MEDIUM MAKEUP PUMP | 111.785 | 9.975 | 52.558 | P02 | Deck C |  | 0
041-PR-001-B | Pumps | HEATING MEDIUM MAKEUP PUMP | 114.785 | 9.975 | 52.558 | P02 | Deck C |  | 0
041-PC-001-A | Pumps | HEATING MEDIUM CIRCULATION PUMP | 101.157 | -7.305 | 36.5 | S02 | Deck A |  | 0
041-PC-001-B | Pumps | HEATING MEDIUM CIRCULATION PUMP | 101.157 | -11.255 | 36.5 | S02 | Deck A |  | 0
041-PC-001-C | Pumps | HEATING MEDIUM CIRCULATION PUMP | 101.157 | -16.369 | 36.5 | S02 | Deck A |  | 0
041-EZ-001-A | Misc. Equipment:/Packages | WASTE HEAT RECOVERY UNIT | 69.55 | -11.585 | 50.3 | S01 | Deck B |  | 0
041-EZ-001-B | Misc. Equipment:/Packages | WASTE HEAT RECOVERY UNIT | 80.315 | -11.585 | 50.3 | S01 | Deck B |  | 0
041-EZ-001-C | Misc. Equipment:/Packages | WASTE HEAT RECOVERY UNIT | 91.115 | -11.585 | 50.3 | S01 | Deck B |  | 0
041-VF-001 | Vessels/Tanks | HEATING MEDIUM SLIP STREAM FILTER | 95.05 | -8.16 | 36 | S01 | Deck B |  | 0
041-ES-001 | Exchangers | HEATING MEDIUM DUMP COOLER | 85.32 | -18.57 | 44.26 | S01 | Deck B |  | 0
042-UI-001 | Misc. Equipment:/Packages | SUBSEA CHEMICAL INJECTION PACKAGE | 112.345 | 11.73 | 46.468 | P02 | Deck B |  | 0
042-UI-002 | Misc. Equipment:/Packages | TOPSIDE CHEMICAL INJECTION PACKAGE | 105.106 | 14.015 | 46.468 | P02 | Deck B |  | 0
MEC-1495 | Vessels/Tanks | TOTE TANKS | 106.346 | 17.257 | 53 | P02 | Deck C |  | 0
043-VZ-001 | Vessels/Tanks | HP FLARE KO DRUM | 208.136 | 13.35 | 32.2 | HullDeck | HullDeck |  | 0
043-PE-001-A | Pumps | HP FLARE KO DRUM PUMP | 197.77 | 14.643 | 30 | HullDeck | HullDeck |  | 0
043-PE-001-B | Pumps | HP FLARE KO DRUM PUMP | 197.77 | 12.344 | 30 | HullDeck | HullDeck |  | 0
043-HE-001 | Exchangers | HP FLARE KO DRUM HEATER | 208.136 | 13.35 | 32.2 | HullDeck | HullDeck |  | 0
043-UZ-003 | Misc. Equipment:/Packages | FLARE IGNITION PACKAGE-Pellet Type | 225.4 | 4.562 | 35.812 | F01 | HullDeck |  | 0
TBA | Misc. Equipment:/Packages | FLARE IGNITION PACKAGE- Pellet Catcher | 225.4 | 4.562 | 35.812 | F01 | HullDeck |  | 0
043-UZ-004 | Misc. Equipment:/Packages | FLARE IGNITION PACKAGE-FFG | 224.925 | 7.39 | 36.163 | F01 | HullDeck |  | 0
043-VZ-002 | Vessels/Tanks | LP FLARE KO DRUM | 205.155 | 21.102 | 31.333 | HullDeck | HullDeck |  | 0
043-PE-002-A | Pumps | LP FLARE KO DRUM PUMP | 213.16 | 19.234 | 30 | HullDeck | HullDeck |  | 0
043-PE-002-B | Pumps | LP FLARE KO DRUM PUMP | 213.16 | 21.734 | 30 | HullDeck | HullDeck |  | 0
043-KZ-001 | Misc. Equipment:/Packages | HC RECOVERY PACKAGE | 127.961 | 23.66 | 47.45 | P03 | Deck B |  | 0
044-EP-001-A | Exchangers | PRODUCED WATER COOLER | 147.988 | -9.434 | 35.52 | S04 | Deck A |  | 0
044-VZ-001 | Vessels/Tanks | PRODUCED WATER DEGASSING VESSEL | 164.613 | -12.885 | 50.333 | S04 | Deck C |  | 0
044-UZ-001 | Misc. Equipment:/Packages | PW TREATMENT PACKAGE | 151.486 | -21.655 | 48 | S04 | Deck B |  | 0
045-VZ-001 | Vessels/Tanks | FUEL GAS SCRUBBER | 123.985 | 7.36 | 40.2 | P03 | Deck A |  | 0
045-VF-001-A | Vessels/Tanks | FUEL GAS FINE FILTER | 135.235 | 22.52 | 45.7 | P03 | Deck B |  | 0
045-VF-001-B | Vessels/Tanks | FUEL GAS FINE FILTER | 135.235 | 24.32 | 45.7 | P03 | Deck B |  | 0
045-ES-001 | Exchangers | FUEL GAS HEATER | 127.985 | 9.602 | 44.2 | P03 | Deck B |  | 0
045-HE-001 | Exchangers | FUEL GAS ELECTRIC HEATER | 132.739 | 11.196 | 45.3 | P03 | Deck B |  | 0
045-HE-002 | Exchangers | BUYBACK GAS PRE HEATER | 132.707 | 8.785 | 45.4 | P03 | Deck B |  | 0
046-VZ-001 | Vessels/Tanks | METHANOL STORAGE VESSEL | 113.3 | 19.96 | 45.333 | P02 | Deck B |  | 0
046-VF-001-A | Vessels/Tanks | METHANOL SUPPLY FILTER | 117.894 | 17.305 | 44.7 | P02 | Deck B |  | 0
046-VF-001-B | Vessels/Tanks | METHANOL SUPPLY FILTER | 117.894 | 14.564 | 44.7 | P02 | Deck B |  | 0
046-PR-001-A | Pumps | SUBSEA METHANOL INJECTION PUMP | 103.4 | 7.335 | 36.675 | P02 | Deck A |  | 0
046-PR-001-B | Pumps | SUBSEA METHANOL INJECTION PUMP | 108.6 | 7.335 | 36.675 | P02 | Deck A |  | 0
046-PR-001-C | Pumps | SUBSEA METHANOL INJECTION PUMP | 113.8 | 7.335 | 36.675 | P02 | Deck A |  | 0
046-PR-002-A | Pumps | TOPSIDE METHANOL INJECTION PUMP | 105.345 | 14.03 | 36.13 | P02 | Deck A |  | 0
046-PR-002-B | Pumps | TOPSIDE METHANOL INJECTION PUMP | 112.94 | 14.03 | 36.13 | P02 | Deck A |  | 0
050-UZ-001 | Misc. Equipment:/Packages | SEAWATER COARSE FILTER PACKAGE | 110.4 | 19.16 | 37.7 | P02 | Deck A |  | 0
050-VZ-003 | Vessels/Tanks | SEAWATER HYDROCARBON SEPARATOR | 132.835 | -23.95 | 37.2 | S03 | Deck A |  | 0
050-PR-002-A | Pumps | SEAWATER HYDROCARBON PUMP | 135.985 | -24.748 | 35.55 | S03 | Deck A |  | 0
050-PR-002-B | Pumps | SEAWATER HYDROCARBON PUMP | 138.085 | -24.748 | 35.55 | S03 | Deck A |  | 0
050-UC-001 | Misc. Equipment:/Packages | HYPOCHLORITE INJECTION PACKAGE | 104.258 | 8.643 | 54.35 | P02 | Deck C |  | 0
056-VZ-001 | Vessels/Tanks | HAZARDOUS OPEN DRAINS DRUM | 153.451 | -6.783 | 30.333 | HullDeck | HullDeck |  | 0
056-PC-001-A | Pumps | HAZARDOUS OPEN DRAIN PUMPS | 153.015 | -1.79 | 30.25 | HullDeck | HullDeck |  | 0
056-PC-001-B | Pumps | HAZARDOUS OPEN DRAIN PUMPS | 155.515 | -1.79 | 30.25 | HullDeck | HullDeck |  | 0
056-PR-003-A | Pumps | OPEN DRAIN SKIMMING PUMP | 150.359 | -9.656 | 29.558 | HullDeck | HullDeck |  | 0
056-PR-003-B | Pumps | OPEN DRAIN SKIMMING PUMP | 153.359 | -9.656 | 29.558 | HullDeck | HullDeck |  | 0
056-VZ-002 | Vessels/Tanks | NON-HAZARDOUS OPEN DRAIN DRUM | 103.374 | -5.751 | 30.333 | HullDeck | HullDeck |  | 0
056-PC-002-A | Pumps | NON-HAZARDOUS OPEN DRAIN PUMPS | 98.601 | -10.45 | 30.25 | HullDeck | HullDeck |  | 0
056-PC-002-B | Pumps | NON-HAZARDOUS OPEN DRAIN PUMPS | 98.607 | -7.448 | 30.25 | HullDeck | HullDeck |  | 0
057-VZ-001 | Vessels/Tanks | CLOSED DRAIN DRUM | 155.84 | 5.03 | 30.333 | HullDeck | HullDeck |  | 0
057-PE-001-A | Pumps | CLOSED DRAIN DRUM PUMPS | 148.665 | 10.739 | 30 | HullDeck | HullDeck |  | 0
057-PE-001-B | Pumps | CLOSED DRAIN DRUM PUMPS | 151.165 | 10.739 | 30 | HullDeck | HullDeck |  | 0
062-VF-001-A | Vessels/Tanks | Diesel Oil Filter | 102.97 | -24.5 | 35.75 | S02 | Deck A |  | 0
062-VF-001-B | Vessels/Tanks | Diesel Oil Filter | 102.97 | -22.7 | 35.75 | S02 | Deck A |  | 0
073-JA-001 | Crane | STBD Pedestal Crane | 182.55 | -27.02 | 47 | P01 | Deck B |  | 0
073-JA-002 | Crane | PORT Pedestal Crane | 69.456 | 26.985 | 47 | S05 | Deck B |  | 0
R02 | Pipings | R02-pipings | 105 | 0 | 39 | R02 | Deck A |  | 0
R03 | Pipings | R03-pipings | 130 | 0 | 42 | R03 | Deck A |  | 0
R04 | Pipings | R04-pipings | 154 | 0 | 42 | R04 | Deck A |  | 0
R05 | Pipings | R05-pipings | 182 | 0 | 42 | R05 | Deck A |  | 0
013-01-N1-G-Swivel | Pipings | SWIVEL No.2 | 197.1 | -1.34 | 40.85 | S05 | B
013-01-N2-G-Swivel | Pipings | SWIVEL No.1 | 197.1 | -0.79 | 40.85 | S05 | B
013-01-C1-G-Swivel | Pipings | SWIVEL No.4 | 197.1 | -2.34 | 40.85 | S05 | B
013-01-C2-G-Swivel | Pipings | SWIVEL No.3 | 197.1 | -1.86 | 40.85 | S05 | B
021-UN-001 | Pipings | CONDENSATE EXPORT METERING SKID | 110.98 | -14.31 | 38.554 | S02 & Hull | A
131-UZ-001 | Pipings | STERN DISCHARGE SYSTEM | 18.92 | -24.98 | 32.84 | Hull | Reel station
023-04-Outlet | Pipings | HP separator Gas Outlet | 132.75 | -10.78 | 55.75 | S03 | B
027-UN-001 | Pipings | GAS EXPORT & BUY BACK GAS METERING SKID | 172.96 | 12.48 | 47.07 | P05 | B
027-03-To-Turret | Pipings | Gas Export to Turret | 197.31 | 2.13 | 40.8 | P05 | B
045-03-G-LPFuelGas | Pipings | LP fuel gas | 132.58 | 10.48 | 48.53 | P03 | B
080-UZ-002-A | Pipings | LIQUID FUEL CONSOLE A | 71.27 | -24.23 | 35.5 | S01 | A
080-UZ-002-B | Pipings | LIQUID FUEL CONSOLE B | 78.81 | -24.23 | 35.5 | S01 | A
080-UZ-002-C | Pipings | LIQUID FUEL CONSOLE C | 92.64 | -24.23 | 35.5 | S01 | A
N/A | Pipings | Fuel gas distribution to GTG | 106 | -1.81 | 40.71 | P02 | A
N/A | Pipings | Methanol distribution (Turret) | 146.745 | 1.448 | 43.594 | P04 | A
N/A | Pipings | Methanol distribution (Topside) | 117.78 | 16.41 | 42.708 | P02 | A
N/A | Pipings | Methanol distribution (Hull) | 154.02 | -0.125 | 43.61 | P04 | A
N/A | Pipings | Piping in CT6 (P) Area | 68.89 | 9.94 | 29.71 | HullDeck | HullDeck
N/A | Pipings | Piping in CT6 (S) Area | 70.47 | -10.75 | 29.71 | HullDeck | HullDeck
N/A | Pipings | Piping in CT5 (P) Area | 84.27 | 8.29 | 29.71 | HullDeck | HullDeck
N/A | Pipings | Piping in CT5 (S) Area | 84.27 | -10.63 | 29.71 | HullDeck | HullDeck
N/A | Pipings | Piping in CT4 (P) Area | 110.38 | 8.51 | 29.71 | HullDeck | HullDeck
N/A | Pipings | Piping in CT4 (S) Area | 110.38 | -10.58 | 29.71 | HullDeck | HullDeck
N/A | Pipings | Piping in CT3 (P) Area | 136.32 | 8.31 | 29.71 | HullDeck | HullDeck
N/A | Pipings | Piping in CT3 (S) Area | 136.32 | -10.6 | 29.71 | HullDeck | HullDeck
N/A | Pipings | Piping in CT2 (P) Area | 158.06 | 8.326 | 29.71 | HullDeck | HullDeck
N/A | Pipings | Piping in CT2 (S) Area | 158.06 | -10.46 | 29.71 | HullDeck | HullDeck
N/A | Pipings | Piping in CT1 (P) Area | 180.01 | 8.135 | 29.71 | HullDeck | HullDeck
N/A | Pipings | Piping in CT1 (S) Area | 180.01 | -10.5 | 29.71 | HullDeck | HullDeck

## Sheet1
Jxx | 1 | 2 | 3 | 4 | 5 | 6 | 7 | 8 | 9 | 11 | 12 | 13 | 14 | 15 | 16 | 17 | 18 | 19 | 20 | 21 | 22 | 23 | 24 | 25 | 26 | 27 | 28 | 29
IS | 025-02-01-G\LM_EOBO\7.7DFO_Jet | 024-02-G-DC\LM_EOBO\7.7DFO_Jet | 024-03-01-G\LM_EOBO\14.5DFO_Jet | 020-02-01-Li\ME_EOBN\7.7DFO_Jet | 025-01-01-G\LM_EOBO\7.7DFO_Jet | 020-03-01-Li\LM_EOBO\7.7DFO_Jet | 020-05-01-G\MA_EXBX\14.5DFO_Jet | 020-02-01-Li\ME_EOBN\7.7DFO_Jet | 027-01-G-DA\LM_EXBO\7.7DFO_Jet | 027-01-G-DB\ME_EOBO\2.9FFO_Jet | 027-01-G-DB\LM_EOBO\7.7DFO_Jet | 024-02-G-DA\LM_EOBO\7.7DFO_Jet | 020-02-01-Li\ME_EOBN\7.7DFO_Jet | 027-01-G-DA\ME_EOBO\7.7DFO_Jet | 023-03-01-G-DB\LM_EOBO\2.9FFO_Jet | 013-01-C2-G\LM_EOBO\7.7DFO_Jet | 020-05-01-G\LA_EXBO\2.9FFO_Jet | 027-01-G-DB\LM_EOBO\7.7DFO_Jet | 023-02-01-G-DB\LM_EOBO\14.5DFO_Jet | 045-01-G\MA_EOBX\7.7DFO_Jet | 045-01-G\ME_EOBO\2.9FFO_Jet | 024-02-G-DA\LM_EOBX\14.5DFO_Jet | 027-03-G\ME_EXBO\2.9FFO_Jet | 025-02-01-G\LM_EOBO\7.7DFO_Jet | 013-01-N2-G\LM_EOBO\7.7DFO_Jet | 027-02-G\LM_EOBO\7.7DFO_Jet | 023-01-01-G-DB\LM_EOBO\2.9FFO_Jet | 045-01-G\MA_EOBX\7.7DFO_Jet
Mod | P04 | P04 | P04 | S05 | P04 | S04 | S05 | S05 | P05 | P05 | P05 | P04 | S05 | P05 | S03 | S05 | S05 | P05 | P03 | P03 | P03 | P04 | P05 | P04 | S05 | P05 | P03 | P03
Deck | B | C | B | A | C | B | A | A | A | B | B | A | A | A | B | B | A | B | B | B | B | A | B | B | B | B | B | B
XIS | 145 | 147 | 145 | 181 | 150 | 158 | 188 | 181 | 174 | 179 | 179 | 156 | 181 | 174 | 126 | 176 | 188 | 179 | 133 | 134 | 134 | 156 | 189 | 145 | 190 | 175 | 132 | 134
YIS | 16 | 16.2 | 20.6 | -18 | 20.8 | -9.3 | -19.6 | -18 | 11.6 | 13.1 | 13.1 | 11.5 | -18 | 11.6 | -9 | -10.3 | -19.6 | 13.1 | 15.3 | 11.1 | 11.1 | 11.5 | 24.5 | 16 | -7 | 10.1 | 18.8 | 11.1
ZIS | 44.6 | 55.4 | 50.8 | 41 | 53 | 44.8 | 40.9 | 41 | 38.8 | 48.2 | 48.2 | 38.5 | 41 | 38.8 | 47.6 | 44.8 | 40.9 | 48.2 | 47.3 | 45.4 | 45.4 | 38.5 | 45 | 44.6 | 44.9 | 47 | 47.2 | 45.4
Cube | P04_A_AP | P04_A_FP | P04_A_AS | P04_A_FS | P04_B_AS | P04_B_FS | S05_A_AS | S05_A_AP | S05_A_F | S05_B_AP | S05_B_F | S04_A_A | S04_A_FP | S04_A_FS | S04_B_AP | S04_B_F | S03_A_P | S03_B_A | S03_B_F | P02_B_FS | P02_B_FP | P05_A_P | P05_A_S | P05_B_A | P05_B_F | P03_B_P | P03_B_FS | KOD_B
XC | 146.9 | 159 | 148.1 | 160.7 | 147.7 | 160.1 | 175.4 | 175.4 | 189.2 | 180.3 | 193 | 146.4 | 158.1 | 158.1 | 151 | 163.6 | 130.3 | 125.9 | 136.2 | 112.9 | 112.9 | 180.8 | 180.8 | 173 | 184.7 | 130.4 | 134.1 | 207.9
YC | 20.5 | 20.5 | 9.1 | 9.1 | 10.1 | 10.1 | -19.3 | -8.6 | -15.1 | -12.8 | -15.2 | -14.8 | -9.4 | -21.4 | -16.2 | -15.1 | -10.3 | -14.3 | -14.3 | 9.9 | 18.8 | 15.9 | 7.2 | 15.1 | 15.1 | 23.4 | 12.4 | 17.4
ZC | 43.5 | 43.5 | 39.5 | 39.5 | 48 | 50 | 39.5 | 39.5 | 39.5 | 52 | 52 | 39.5 | 39.5 | 39.5 | 52 | 52 | 39.5 | 50.5 | 50.5 | 48 | 48 | 39.5 | 39.5 | 49 | 49 | 48.5 | 48.5 | 42.5
Duration [sec] | 425.4 | 407.2 | 426.8 | 452.5 | 355.2 | 345.8 | 427.2 | 452.5 | 606.3 | 426.8 | 351 | 334.1 | 452.5 | 305.2 | 264.6 | 335.5 | 163.8 | 187 | 200.2 | 130.4 | 136.7 | 404.5 | 433.4 | 341.9 | 258.3 | 159.1 | 305 | 123.7
Release Rate[Tend] | 0.1 | 1.2 | 0.6 | 33.3 | 0.6 | 49.3 | 0.5 | 33.3 | 5.6 | 5 | 6 | 4.1 | 33.3 | 8.5 | 5.2 | 0.9 | 43.2 | 33 | 3.8 | 2.1 | 3.4 | 1.8 | 2.4 | 4.2 | 2.7 | 16.4 | 0.2 | 62.8
Release Rate[T=5min] | 7.5 | 6.4 | 6.7 | 34.4 | 2.7 | 50.8 | 5.6 | 34.4 | 23.5 | 8.5 | 9.7 | 6.4 | 34.4 | 8.5 | 4.3 | 1.3 | 0 | 9.7 | 0.8 | 0 | 0 | 7.1 | 5.5 | 7.5 | 1.1 | 0 | 0.2 | 0
DX | 1.9 | 12 | 3.1 | -20.3 | -2.3 | 2.1 | -12.6 | -5.6 | 15.2 | 1.3 | 14 | -9.6 | -22.9 | -15.9 | 25 | -12.4 | -57.7 | -53.1 | 3.2 | -21.1 | -21.1 | 24.8 | -8.2 | 28 | -5.3 | -44.6 | 2.1 | 73.9
DY | 4.5 | 4.3 | -11.5 | 27.1 | -10.7 | 19.4 | 0.3 | 9.4 | -26.7 | -25.9 | -28.3 | -26.3 | 8.6 | -33 | -7.2 | -4.8 | 9.3 | -27.4 | -29.6 | -1.2 | 7.7 | 4.4 | -17.3 | -0.9 | 22.1 | 13.3 | -6.4 | 6.3
DZ | -1.1 | -11.9 | -11.3 | -1.5 | -5 | 5.2 | -1.4 | -1.5 | 0.7 | 3.8 | 3.8 | 1 | -1.5 | 0.7 | 4.4 | 7.2 | -1.4 | 2.3 | 3.2 | 2.6 | 2.6 | 1 | -5.5 | 4.4 | 4.1 | 1.5 | 1.3 | -2.9
Time to leave the cube wall |  |  |  | 452.5 | 362.1 | 345.8 |  |  | 855.4 | 658.1 | 626 | 405 | 452.5 | 672.3 | 1370.5 | 356.4 | 298.1 | 287.5 | 270.5 | 133.4 | 168.1 | 456.5 |  | 425.4 | 393 | 207 |  | 133.1