## Isolatable summary
1.05
ULF Seg No | Process Identifier | Isolatable section | Sub-section | Sub-isolatable section (location) | Description | Area | Level | Note for location | Modelling location | Leak freq. Dist. (%) | X | Y | Z |  | SCE Cube No. | Stream no. of HMB | Phase | Main equipment | Most likely leak source | Utilisation factor | Note for utilisation factor | Isolation valve-ESDVs/SDVs | ESDV/SDV Failure case | Biggest ESDV/ SDV [inch] | Note for ESDV/SDV failure case | Detection time (t1) | Iso time (t2) | Piping volume (m3), Ref. [16] | Vp (m3), Ref. [16] | Veq (m3), Ref. [16] | Vp&eq [m3] | Vadj [m3] | Vadj [kg] | Dynamic inventory | Mass flow [kg/hr] | Mass flow [kg/s] | P [bara] | T [degC] | Density [kg/m3] | Release location and elevation | Automatic Blow down (Yes/No) | BDV(primary) diameter | Orifice dia (mm) | Orifice area (Flare and blow down report) | Note for BDV | BD time (t3)
39 | 013-01 | 013-01-N1-G | 1 | 013-01-N1-G | Flowlines | S05 | B | S05 deck B, Turret CMT: ESDV/SDV connections at S05 deck B | Flange connections of piping at S05 deck B(piping area) | 1 | 176.1 | -10.4 | 44.8 |  |  | N1 | G | Flowline (N1), production swivel No.2 | Flange connections of piping at S05 deck B(piping area) | 100 | Normal operation | from 2"-ESDV-0001 on swivel below to 8"-ESDV-0020 6"-ESDV-0003 12"SDV-0004 16"-SDV-0006 20"-SDV-0007 | 12"-SDV-0004 | 12 | Upstream 013-02-01(-not normal, 23.15) Swivel(-normal, ??, ESDV-0001) Downstream 020-01-01(-normal, 130.61, SDV-0004) with check valve 020-02-01(-not normal, 21.65) with check valve 020-05-01(-not normal, 73.15) with check valve | 120 | 132 | 14.25 | 14.9625 | 0.35 | 15.3125 | 131.5 | 15582.75 |  | 148373 | 41.2147 | 120 | 88.9 | 118.5 | Flange connections at flowline, 1m from the bottom | Yes 3"-BDV-0001 | 3 | 13.1624 | 136 | There are two types of blowdown lines provided for each flowline; 1) emergency blowdown line and 2) riser depressurisation line. 1) & 2) are interlocked to prevent simultaneous openiong. | 153
40 | 013-02 | 013-02-N2-G | 1 | 013-01-N2-G | Flowlines | S05 | B | S05 deck B, Turret CMT: ESDV/SDV connections at S05 deck B | Flange connections of piping at S05 deck B(piping area) | 1 | 189.9 | -7 | 44.9 |  |  | N2 | G | Flowline (N2), production swivel No.2 | Flange connections of piping at S05 deck B(piping area) | 100 | Normal operation | from 2"-ESDV-0011 on swivel below to 8"-ESDV-0012 12"-ESDV-0004 16"-SDV-0008 20"-SDV-0009 12"-SDV-0010 | 12"-SDV-0010 | 12 | Upstream 013-02-01(-not normal, 23.15) Swivel(-normal, ??, ESDV-0011) Downstream 020-01-01(-normal, 130.61, SDV-0010) with check valve 020-02-01(-not normal, 21.65) with check valve 020-05-01(-not normal, 73.15) with check valve | 120 | 132 | 14.07 | 14.7735 | 0.35 | 15.1235 | 131.5 | 15845.75 |  | 134947 | 37.4853 | 120 | 85.8 | 120.5 | Flange connections at flowline, 1m from the bottom | Yes 3"-BDV-0002 | 3 | 13.1624 | 136 | There are two types of blowdown lines provided for each flowline; 1) emergency blowdown line and 2) riser depressurisation line. 1) & 2) are interlocked to prevent simultaneous openiong. | 153
41 | 013-03 | 013-03-C1-G | 1 | 013-01-C1-G | Flowlines | S05 | B | S05 deck B, Turret CMT: ESDV/SDV connections at S05 deck B | Flange connections of piping at S05 deck B(piping area) | 1 | 186.6 | -10.8 | 45 |  |  | C1 | G | Flowline (C1), production swivel No. 4 | Flange connections of piping at S05 deck B(piping area) | 100 | Normal operation | from 2"-ESDV-0021 on swivel below to 8"-ESDV-0014 12"-ESDV-0007 16"-SDV-0011 20"-SDV-0012 12"-SDV-0013 | 12"-SDV-0013 | 12 | Upstream 013-02-01(-not normal, 23.15) Swivel(-normal, ??, ESDV-0021) Downstream 020-01-01(-normal, 130.61, SDV-0013) with check valve 020-02-01(-not normal, 21.65) with check valve 020-05-01(-not normal, 73.15) with check valve | 120 | 132 | 14 | 14.7 | 0.35 | 15.05 | 131.5 | 15332.9 |  | 202282 | 56.1894 | 120 | 92.3 | 116.6 | Flange connections at flowline, 1m from the bottom | Yes 3"-BDV-0003 | 3 | 13.1624 | 136 | There are two types of blowdown lines provided for each flowline; 1) emergency blowdown line and 2) riser depressurisation line. 1) & 2) are interlocked to prevent simultaneous openiong. | 153
42 | 013-04 | 013-04-C2-G | 1 | 013-01-C2-G | Flowlines | S05 | B | S05 deck B, Turret CMT: ESDV/SDV connections at S05 deck B | Flange connections of piping at S05 deck B(piping area) | 1 | 176.1 | -10.3 | 44.8 |  |  | C2 | G | Flowline (C2), production swivel No.3 | Flange connections of piping at S05 deck B(piping area) | 100 | Normal operation | from 2"-ESDV-0031 on swivel below 4"-ESDV-0021 to 8"-ESDV-0013 12"-ESDV-0008 16"-SDV-0014 20"-SDV-0015 12"-SDV-0016 | 12"-SDV-0016 | 12 | Upstream 013-02-01(-not normal, 23.15) Swivel(-normal, ??, ESDV-0001) 027-02(-not normal, ESDV-0021) Downstream 020-01-01(-normal, 130.61, SDV-0016) with check valve 020-02-01(-not normal, 21.65) with check valve 020-05-01(-not normal, 73.15) with check valve | 120 | 132 | 14.15 | 14.8575 | 0.35 | 15.2075 | 131.5 | 15687.95 |  | 119115 | 33.0875 | 120 | 87.2 | 119.3 | Flange connections at flowline, 1m from the bottom | Yes 3"-BDV-0004 | 3 | 13.1624 | 136 | There are two types of blowdown lines provided for each flowline; 1) emergency blowdown line and 2) riser depressurisation line. 1) & 2) are interlocked to prevent simultaneous openiong. | 153
57 | 013-05 | 013-05-L | 1 | 013-05-L | Dead oil circulation | Hull | Hull | Hull deck P05 below | Flange connection to 013-PC-001 | 1 | 176.9 | 20.6 | 31.5 |  |  | SHI, Ref. (1) | L | 013-ES-001, 013-PC-001A/B | Flange connections at 013-PC-001A/B | 1.6438 | 6 times a year 1 day per an operation | from 12"-ESDV-0001 to 8"-ESDV-0002 12"-ESDV-0013 8"-ESDV-0012 8"-ESDV-0020 | 12"-ESDV-0001 8"-ESDV-0002 | 12 | *013-02 operates on demand Upstream 131-02(-nor mormal, ESDV-0001, 121) downstream 131-01(not-normal, ESDV-0002, 15.92) 013-01(-not normal, 14.6) with check valve | 120 | 132 | 19.79 | 20.7795 | 3.36 | 24.1395 | 121 | 90556.4 |  | 164605.36 | 45.7237 | 141.81 | 80 | 748.4 | Flange connections at 013-PC-001A/B, 1m from the bottom | No | No | 0 | 0 | No BDV valve | NA
58 | 013-06 | 013-06-L | 1 | 013-06-L | Off-spec condensate | Hull | Hull | Hull deck Below btw P04&P05 | Flange connection to 013-PC-002 | 1 | 165.5 | 9.5 | 30.5 |  |  | SHI, Ref. (1) | L | 013-PC-002-A/B | Flange connections at 013-PC-002A/B | 1.6438 | 6 times a year 1 day per an operation | from 8"-ESDV-0009 to 6"-ESDV-0019 | 8"-ESDV-0009 6"-ESDV-0019 | 8 | *013-02 operates on demand Upstream 131-02(-nor mormal, ESDV-0009, 121) Downstream 020-03-01(-normally closed, ESDV-0019, 20) with check valve | 120 | 128 | 1.36 | 1.428 | 0.22 | 1.648 | 121 | 96473.3 |  | 43839.37 | 12.1776 | 14.67 | 16.73 | 797.3 | Flange connections at 013-PC-002A/B, 1m from the bottom | No | No | 0 | 0 | No BDV valve | NA
43 | 020-01 | 020-01-01-G | 1 | 020-01-01-G | Slug catcher | S05 | A | S05 deck A | Flange connections at 020-VZ-001 | 1 | 185 | -9 | 40.5 | 5.5 |  | 1 | G | Production manifold, 020-VZ-001 | Flange connections at 020-VZ-001 | 100 | Normal operation | from 12”-SDV-0004 12”-SDV-0010 12”-SDV-0013 12”-SDV-0016 2"-SDV-0011 to 20"-SDV-0012 2"-SDV-0024 | 12”-SDV-0004 12”-SDV-0010 12”-SDV-0013 12”-SDV-0016 20"-SDV-0012 | 20 | Upstream 013-01(-normal, SDV-0004 or, 0010 or 0013 or 0016, 14.6) Down stream 024-01(-normal, SDV-0012, 68.9) with check valve 045-02(-not normal, 69.1) with check valve | 120 | 140 | 16.91 | 17.7555 | 113.7 | 131.4555 | 68.9 | 7537.66 |  | 604716 | 167.9767 | 110.5 | 87.3 | 109.4 | Flange connections to 020-VZ-001, 1m from the bottom | Yes 8"-BDV-0001 6"-BDV-0002 | 8 | 39.49 46.73 | 1224 1714 | staged blowdown BD report (primary 1224, secondary 1714) | 158 | 39.4872 | 46.7273
44 |  | 020-01-02-L | 1 | 020-01-02-L | Slug catcher | S05 | A | S05 deck A | Flange connections from 020-VZ-001 | 1 | 172.8 | -8.9 | 36.1 | 1.1 |  | 3-1 | L | 020-VZ-001 | Flange connections from 020-VZ-001 | 100 | Normal operation | to 10"-SDV-0001 | 10"-SDV-0001 | 10 | Downstream 020-02-01(-normal, SDV-0001, 22.7) with check valve | 120 | 130 | 0.68 | 0.714 | 32.9 | 33.614 | 22.7 | 16378.05 |  | 148653 | 41.2925 | 110.5 | 87.3 | 721.5 | Flange connections from 020-VZ-001, 1m from the bottom | No | No | 0 | 0 |  | NA
45 | 020-02 | 020-02-01-Li | 1 | 020-02-01-Li | HP separator | S05 | A | S05 deck A | Flange connection to 020-VZ-002 | 1 | 181 | -18 | 41 | 6 |  | 3 | L | HP manifold, 020-VZ-002 | Flange connections to 020-VZ-002 | 100 | Normal operation | from 20"-SDV-0007 20"-SDV-0009 20"-SDV-0012 20"-SDV-0015 2"-SDV-0002 2"-SDV-0003 2"-SDV-0004 2"-SDV-0001A 2"-SDV-0001B 2"-SDV-0001A 2"-SDV-0001C 3"-SDV-0002A 2"-SDV-0001B 3"-SDV-0002B 10"-SDV-0001 2"-SDV-0014 | 20"-SDV-0007 20"-SDV-0009 20"-SDV-0012 20"-SDV-0015 2"-SDV-0002 2"-SDV-0003 2"-SDV-0001A 2"-SDV-0001B 2"-SDV-0001A 3"-SDV-0002A 10"-SDV-0001 2"-SDV-0014 | 20 | Upstream 020-01-02(-normal, SDV-0001, 33.6) 013-01(-not normal, 14.6) 024-01-02(-normal, SDV-0002A or SDV-0001A, 3) 024-03-02(normal , SDV-0014, 1.6) 027-01-02(-normal, SDV-0001A or SDV-0001B, 4.7-water) 045-02-02(-normal, SDV-0002 or, SDV-0003, 11.6) down stream - No impact(separator, physically separated?) 020-02-03(-normal, NO SDV/ESDV, 52) | 120 | 140 | 21.65 | 22.7325 |  | 22.7325 | 33.6 | 8571.36 |  | 163575 | 45.4375 | 27 | 78.9 | 255.1 | Flange connections from 020-VZ-002, 1m from the bottom | No | No | 0 | 0 |  | NA
46 |  | 020-02-02-G | 1 | 020-02-02-G | HP separator | S05 | A | S05 deck A | Flange connection from 020-VZ-002 | 1 | 173 | -18 | 41 | 6 |  | 4 | G | 020-VZ-002 | Flange connections from 020-VZ-002 | 100 | Normal operation | to 2"-SDV-0015 16"-SDV-0016 | 16"-SDV-0016 | 16 | Down stream 023-04(-normal, SDV-0016, 13.3) with check valve | 120 | 136 | 8.37 | 8.7885 | 76.9 | 85.6885 | 13.3 | 288.61 |  | 9523 | 2.6453 | 26.9 | 78.9 | 21.7 | Flange connections from 020-VZ-002, 1m from the bottom | Yes 4"-BDV-0004 | 4 | 41.177 | 1331 |  | 154
47 |  | 020-02-03-Lo | 1 | 020-02-03-Lo | HP separator | S05 | A | S05 deck A | Flange connection from 020-VZ-002 | 1 | 174 | -19 | 36 | 1 |  | 151 | L | 020-VZ-002 | Flange connections from 020-VZ-002 | 100 | Normal operation | to 12"-SDV-0003 10"-SDV-0005 | 12"-SDV-0003 | 12 | Upstream 020-02-01(-normal, No SDV/ESDV, 22.7) Downstream 020-03-01(-normal, SDV-0003, 20) with check valve | 120 | 132 | 1 | 1.05 | 50.8 | 51.85 | 22.7 | 17197.52 |  | 154052 | 42.7922 | 27 | 78.9 | 757.6 | Flange connections from 020-VZ-002, 1m from the bottom | No | No | 0 | 0 |  | NA
34 | 020-03 | 020-03-01-Li | 1 | 020-03-01-Li | MP separator | S04 | B | 025-ES-001(S03, DeckB), 043-PE-001A/B(Hull), 043-PE-002A/B(hull),057-PE-001A/B(hull), 020-ES-001(s04, deck b) 020-VZ-003(S04, deck B) | Flange connection to 020-VZ-003 | 1 | 157.9 | -9.3 | 44.8 |  |  | 6 | L | 025-ES-001, 043-PE-001A/B, 043-PE-002A/B,057-PE-001A/B, 020-ES-001 | Flange connections to 020-VZ-003 | 100 | Normal operation | from 6"-SDV-0004 8"-SDV-0005 8"-SDV-0002 12"-SDV-0003 2"-SDV-0020 6"-ESDV-0003 4"-ESDV-0006 6"-ESDV-0001 3"-ESDV-0002 6"-ESDV-0019 4"-SDV-0007A 4"-SDV-0010A 4"-SDV-0007B 4"-SDV-0010B 2"-SDV-0003 | 6"-SDV-0004 8"-SDV-0005 12"-SDV-0003 2"-SDV-0020 4"-SDV-0007A 4"-SDV-0010A 4"-SDV-0007B 4"-SDV-0010B | 12 | Upstream 020-02-03(-normal, SDV-0003, 51.9) 020-05-02(-not normal, SDV-0002, 36.6) 013-02-02(-not normal, ESDV-0019, 1.6) 023-01-02(-normal, SDV-0020, 2.1) 023-03-02(-normal, SDV-0007A, 2.1) 023-03-03(-normal, SDV-0010A, 1.6) 023-03-05(-normal, SDV-0007B, 2.1) 023-03-06(-normal, SDV-0010B, 1.6) 025-01-02(-normal, SDV-0004, 7) 025-02-02(-normal, SDV-0005, 10) 057-01-02(-normally, open when pump operates, ESDV-0001, 20.5) 043-01-02(-normal, open when pump operates, ESDV-0003, 43) 043-02-02(-normal, open when pump operates, ESDV-0006, 9.3) 013-05(-not normal) Downstream-No impact(separator-physically separated?) 020-03-03(-normal, no SDV/ESDV, 76.7) | 120 | 132 | 18.11 | 19.0155 | 1.62 | 20.6355 | 51.9 | 4966.83 |  | 205157 | 56.9881 | 10 | 62.6 | 95.7 | Flange connection to 020-VZ-003, 1m from the bottom | 4"-BDV-0005 | 4 | 16.9676 | 226 | AT downstream of the LT separator liquid section | 154
35 |  | 020-03-02-G | 1 | 020-03-02-G | MP separator | S04 | B | Flange connection from 020-VZ-003 | Flange connection from 020-VZ-003 | 1 | 151.9 | -14.4 | 49.3 |  |  | 7 | G | 020-VZ-003 | Flange connections from 020-VZ-003 | 100 | Normal operation | to 2"-SDV-0017 10"-SDV-0018 | 10"-SDV-0018 | 10 | Downstream 023-02-01(-normal, SDV-0018, 26.7) with check valve | 120 | 130 | 1.41 | 1.4805 | 27.8 | 29.2805 | 26.7 | 293.7 |  | 21192 | 5.8867 | 9.9 | 62.5 | 11 | Flange connection from 020-VZ-003, 1m from the bottom | Yes 3"-BDV-0005 | 3 | 34.0476 | 910 |  | 153
36 |  | 020-03-03-Lo | 1 | 020-03-03-Lo | MP separator | S04 | A | Flange connection at 020-VZ-006 | Flange connection at 020-VZ-006 | 1 | 161 | -18.6 | 39.8 |  |  | 8-1 | L | 020-VZ-003,020-VZ-006 | Flange connections from/to 020-VZ-006 | 100 | Normal operation | to 6"-SDV-0006 4"-SDV-0007 10"-SDV-0004 | 10"-SDV-0004 | 10 | Upstream 020-03-01 (-normal, no SDV/ESDV, 19.8 ) Downstream 020-04-01(-normal, SDV-0004, 113.3) with check valve | 120 | 130 | 1.4 | 1.47 | 75.3 | 76.77 | 113.3 | 84793.72 |  | 183965 | 51.1014 | 10 | 62.6 | 748.4 | Flange connection from 020-VZ-006, 1m from the bottom | No | No | 0 | 0 |  | NA
37 | 020-04 | 020-04-01-L | 1 | 020-04-01-L | LP separator | S04 | A | 020-ES-002, 020-VZ-004(S04, deck B), 020-PC-001A/B/C, 020-ES-001, 020-VF-001A, 020-VF-002A, 020-EP-002A | Flange connections at 020-PC-001A | 1 | 159.5 | -7.5 | 36.5 | 1.5 |  | 11-2 | L | 020-ES-002, 020-VZ-004, 020-PC-001A/B/C, 020-ES-001, 020-VF-001A, 020-VF-002A, 020-EP-002A | Flange connections at 020-PC-001A | 100 | Normal operation | from 10"-SDV-0004 to 2"-SDV-0031A 10"-ESDV-0001 | 10"-SDV-0004 10"-ESDV-0001 | 10 | Upstream 020-03-03(-normal, SDV-0004, 76.8) Downstream 131-01(-normal, ESDV-0001, 16) - no check valve | 120 | 130 | 20.89 | 21.9345 | 91.37 | 113.3045 | 76.8 | 57815.04 |  | 159092 | 44.1922 | 8.5 | 74.3 | 752.8 | Flange connections at 020-PC-001A, 1m from the bottom | No | No | 0 | 0 |  | NA
38 |  | 020-04-02-G | 1 | 020-04-02-G | LP separator | S04 | B | Top flange connection at 020-VZ-004 | Top flange connection at 020-VZ-004 | 1 | 157.7 | -8.4 | 48.9 |  |  | 10 | G | 020-VZ-004 | Flange connections from 020-VZ-004 | 100 | Normal operation | to 14"-SDV-0020 | 14"-SDV-0020 | 14 | Downstream 023-01-01(-normal, SDV-0020, 34.3) with check valve | 120 | 134 | 0.9 | 0.945 | 31.3 | 32.245 | 34.3 | 116.62 |  | 16877 | 4.6881 | 2 | 73.9 | 3.4 | Flange connections from 020-VZ-004, 1m from the bottom | No | No | 0 | 0 |  | NA
48 | 020-05 | 020-05-01-G | 1 | 020-05-01-G | Test separator | S05 | A | Top flange connection at 020-VZ-005 | Top flange connection at 020-VZ-005 | 1 | 188.2 | -19.6 | 40.9 | 5.9 |  | 1, SHI Ref. (1) | G | 020-VZ-005 | Flange connections to 020-VZ-005 | 46.0274 | 2 times a month (7 days per an operation) | from 16"-SDV-0006 16"-SDV-0008 16"-SDV-0011 16"-SDV-0014 to 2"-SDV-0013 12"-SDV-0014 | 16"-SDV-0006 16"-SDV-0008 16"-SDV-0011 16"-SDV-0014 12"-SDV-0014 | 16 | *020-05 operates on demand Upstream 013-01(16"-SDV-0006, or 16"-SDV-0008 or 16"-SDV-0011 or 16"-SDV-0014, 15.3) Down stream 023-04(SDV-0014, 12.8) with check valve | 120 | 136 | 19.42 | 20.391 | 53.73 | 74.121 | 15.3 | 1673.82 |  | 604716 | 167.9767 | 27(Ref.1) | 78.12(Ref.1) | 109.4 | Flange connections to 020-VZ-005, 1m from the bottom | Yes 4"-BDV-0003 | 4 | 30.5991 | 735 |  | 154
49 |  | 020-05-02-L | 1 | 020-05-02-L | Test separator | S05 | A | Bottom flange connection at 020-VZ-005 | Bottom flange connection at 020-VZ-005 | 1 | 187.2 | -12.6 | 36.3 | 1.3 |  | 3-1, SHI Ref. (1) | L | 020-VZ-005 | Flange connections from 020-VZ-005 | 46.0274 | 2 times a month (7 days per an operation) | to 8"-SDV-0002 4"-SDV-0022 | 8"-SDV-0002 | 8 | Downstream 020-03-01(SDV-0002, 20.6) with check valve | 120 | 128 | 1.01 | 1.0605 | 35.5 | 36.5605 | 20.6 | 14862.9 |  | 148653 | 41.2925 | 27(Ref.1) | 78.12(Ref.1) | 721.5 | Flange connections from 020-VZ-005, 1m from the bottom | No | No | 0 | 0 |  | NA
27 | 021-01 | 021-01-01-L | 1 | 021-01-01-L | Condensate export metering | S02 | A | Flange connection at 021-UN-001 | Flange connection at 021-UN-001 | 1 | 111.5 | -19.6 | 36.6 |  |  | 13, 4 of PRD 5203-02 | L | 021-UN-001 | Flange connections from 021-UN-001 | 5 | Utiltisation factor of 131-02 once in every 20 days 1 day per an operation | from 32"-ESDV-0002 32"-ESDV-0001 | 32"-ESDV-0002 | 32 | Upstream 131-02(ESDV-0002, 121) downstream 021-02-L(ESDV-001, 16.3) | 120 | 152 | 64.64 | 67.872 | 10.18 | 78.052 | 121 | 94222.7 |  | 4672200 | 1297.8333 | 11.6 | 40 | 778.7 | Flange connections from 021-UN-001, 1m from the bottom | No | No | 0 | 0 |  | NA
50 |  | 021-01-02-L | 1 | 021-01-02-L | Condensate export metering | Hull | Hull | Flange connections at piping | Flange connections at piping | 1 | 46.8 | -20 | 32.8 |  |  | 13, 4 of PRD 5203-02 | L | 021-UN-001, piping | Flange connections at piping | 5 | Utiltisation factor of 131-02 once in every 20 days 1 day per an operation | from 32"-ESDV-0002 32"-ESDV-0001 | 32"-ESDV-0002 | 32 | Upstream 131-02(ESDV-0002, 121) downstream 021-02-L(ESDV-001, 16.3) | 120 | 152 | 64.64 | 67.872 | 10.18 | 78.052 | 121 | 94222.7 |  | 4672200 | 1297.8333 | 11.6 | 40 | 778.7 | Flange connections from 021-UN-001, 1m from the bottom | No | No | 0 | 0 |  | NA
64 | 021-02 | 021-02-L | 1 | 021-02-L | Offloading hose reel | ReelStation | Hull | Flange connection at hose reel | Flange connection at hose reel | 1 | -5.6 | -5.8 | 38 |  |  | 13, 4 of PRD 5203-02 | L | 131-UZ-001 | Flange connection at hose reel | 5 | Utiltisation factor of 131-02 once in every 20 days 1 day per an operation | from 32"-ESDV-0001 | 32"-ESDV-0001 | 32 | Upstream 021-01-L(ESDV-0001, 78.1) | 120 | 152 | 6 | 6.3 | 10 | 16.3 | 78.1 | 60816.47 |  | 4672200 | 1297.8333 | 11.6 | 40 | 778.7 | Flange connections from 021-UN-001, 1m from the bottom | No | No | 0 | 0 |  | NA
5 | 023-01 | 023-01-01-G | 2 | 023-01-01-G-DB | LP compression | P03 | B | 023-ES-001(P03, deck B), | Flange connection at 023-ES-001 | 0.5 | 131.5 | 18.8 | 47.2 |  |  | 104 | G | 023-ES-001, 023-VZ-001, 023-KZ-001(023-VZ-001, 023-VZ-201) | Flange connection at 023-ES-001 | 100 | Normal operation | from 14"-SDV-0020 3"-SDV-0004 6"-SDV-0001 3"-ESDV-0002 to 10"-SDV-0002 2"-SDV-0003 | 14"-SDV-0020 3"-SDV-0004 6"-SDV-0001 3"-ESDV-0002 10"-SDV-0002 | 14 | Upstream 020-04-02(-normal, SDV-0020, 32.2) 043-03(-normal, SDV-0001, 2.5) 023-02-02(-normally, open when the start-up of LP compressor, SDV-0004, 1.6) 043-01-01(normally, ESDV-0001, 214.3) downstream 023-02-01(-normal, SDV-0002, 25.9) with check valve | 120 | 134 | 12.35 | 12.9675 | 21.35 | 34.3175 | 214.3 | 2614.46 |  | 20277 | 5.6325 | 8 | 117.5 | 12.2 | Flange connections from 023-KZ-001, 1m from the bottom | Yes 2"-BDV-0004 | 2 | 17.917 | 252 |  | 152
|  |  |  | 023-01-01-G-DA | LP compression | P03 | A | 023-VZ-001(P03, deck A), 023-KZ-001(P03, deckA) | Flange connection at 023-KZ-001 | 0.5 | 130.9 | 16.9 | 38.5 | 3.5 | [18 empty] | 0
6 |  | 023-01-02-L | 1 | 023-01-02-L | LP compression | P03 | A | 023-VZ-001(P03, deck A), 023-PE-001A/B(P03, Deck A) | Flange connection at 023-PE-001 | 1 | 126.1 | 12.4 | 35.8 | 0.8 |  | 102 | L | 023-VZ-001, 023-PE-001A/B | Flange connections at 023-PE-001A/B | 100 | Normal operation | to 2"-SDV-0020 | 2"-SDV-0020 | 2 | Downstream 020-03-01(-normal, SDV-0020, 20.6) | 120 | 122 | 0.52 | 0.546 | 1.59 | 2.136 | 20.6 | 16148.34 |  | 2973 | 0.82583 | 13 | 45.3 | 783.9 | lange connections at 023-VZ-001, 1m from the bottom | No | No | 0 | 0 |  | NA
7 | 023-02 | 023-02-01-G | 2 | 023-02-01-G-DB | MP compression | P03 | B | 023-ES-002(P03, deck B), | Flange connection at 023-ES-002 | 0.5 | 133.3 | 15.3 | 47.3 |  |  | 109 | G | 023-ES-002, 023-VZ-002, 023-KZ-002 | Flange connection at 023-ES-002 | 100 | Normal operation | from 10"-SDV-0002 2"-SDV-0003 2"-SDV-0017 10"-SDV-0018 12"-SDV-0021 to 10"-SDV-0013 | from 10"-SDV-0002 10"-SDV-0018 to 10"-SDV-0013 | 10 | Upstream 023-01-01(-normally, SDV-0002, 34.3) 023-04(NNF, SDV-0021-NC) 020-03-02(-normally,SDV-0018, 29.3) Down stream 023-04(-normally,SDV-0013, 12.71) | 120 | 130 | 18.23 | 19.1415 | 7.6 | 26.7415 | 34.3 | 991.27 |  | 36563 | 10.1564 | 25.2 | 126 | 28.9 | Flange connections at 023-KZ-002, 1m from the bottom | Yes 2"-BDV-0005 | 2 | 14.0064 | 154 | Another depressure line for compressor start up (tag: XV 0008) | 152
|  |  |  | 023-02-01-G-DA | MP compression | P03 | A | 023-VZ-002(P03, DeckA), 023-KZ-002(deck A) | Flange connection at 023-KZ-002 | 0.5 | 131.4 | 12.2 | 38.6 | 3.6 |  | 109 | G | [15 empty] | 0
8 |  | 023-02-02-L | 1 | 023-02-02-L | MP compression | P03 | A | 023-VZ-002(P03, DeckA), | Flange connection at 023-VZ-002 | 1 | 128 | 6.2 | 41 | 6 |  | 107 | L | 023-VZ-002 | Flange connections at 023-VZ-002 | 100 | Normal operation | to 3"-SDV-0004 | 3"-SDV-0004 | 3 | Downstream 020-03-01(-normally , SDV-0004, 20.6) | 120 | 123 | 0.07 | 0.0735 | 1.5 | 1.5735 | 20.6 | 13670.16 |  | 4906 | 1.3628 | 6.7 | 44.2 | 663.6 | Flange connections at 023-VZ-002, 1m from the bottom | No | No | 0 | 0 |  | NA
29 | 023-03 | 023-03-01-G | 3 | 023-03-01-G-DC | HP compression train1/2 | S03 | C | 023-ES-003A(S03, DeckB),023-ES-004A(S03, deck B), | BDVs | 0.2 | 123.2 | -12 | 55.6 |  |  | 114A | G | 023-ES-003A, 023-VZ-003A, 023-KZ-003A, 023-ES-004A, 023-VZ-004A, 023-KZ-004A | Flange connections at 023-ES-004A | 200 | Normal operation considering two trains | from 2"-SDV-0005A 12"-SDV-0006A to 14"-SDV-0012A 2"-SDV-0011A | 12"-SDV-0006A 14"-SDV-0012A | 14 | Upstream 023-04(-normally, SDV-0006A, 13.3) Downstream 024-01-01(-normal, SDV-0012A, 68.9) | 120 | 134 | 23.2 | 24.36 | 23.21 | 47.57 | 68.9 | 8040.63 |  | 31020 | 8.6167 | 109.2 | 101.3 | 116.7 | Flange connections at 023-KZ-004A, 1m from the bottom | Yes 4"-BDV-0003A | 4 | 27.4616 | 592 |  | 154 | 6979.57
|  |  |  | 023-03-01-G-DB | HP compression train1/2 | S03 | B |  | Flange connections at 023-ES-004A | 0.2 | 124.5 | -9 | 47.6 | [19 empty] | 0
|  |  |  | 023-03-01-G-DA | HP compression train1/2 | S03 | A | 023-VZ-003A(S03, Deck A), 023-KZ-003A(S03, deckA), 023-VZ-004A(S03. deck A), 023-KZ-004A (S03, deckA) | Flange connection at 023-KZ-003A | 0.6 | 125.9 | -15.1 | 38.7 | [19 empty] | 0
30 |  | 023-03-02-L | 1 | 023-03-02-L | HP compression train1/2 | S03 | A | 023-VZ-003A(S03, Deck A) | Flange connection at 023-VZ-003A | 1 | 124.1 | -21.6 | 41.4 | 6.4 |  | 112-1 | L | 023-VZ-003A | Flange connections at 023-VZ-003A | 200 | Normal operation considering two trains | to 4"-SDV-0007A | 4"-SDV-0007A | 4 | Downstream 020-03-01(normally, SDV-0007A, 19.8) | 120 | 124 | 0.1 | 0.105 | 2 | 2.105 | 19.8 | 11133.54 |  | 8881 | 2.4669 | 23.9 | 45 | 562.3 | Flange connections at 023-VZ-003A, 1m from the bottom | No | No | 0 | 0 |  | NA
31 |  | 023-03-03-L | 1 | 023-03-03-L | HP compression train1/2 | S03 | A | 023-VZ-004A(S03. deck A) | Flange connection at 023-VZ-004A | 1 | 128.3 | -21.5 | 41.1 | 6.1 |  | 113-5 | L | 023-VZ-004A | Flange connections at 023-VZ-004A | 200 | Normal operation considering two trains | to 4"-SDV-0010A | 4"-SDV-0010A | 4 | Downstream 020-03-01(normally, SDV-0010A, 19.8) | 120 | 124 | 0.1 | 0.105 | 1.5 | 1.605 | 19.8 | 9149.58 |  | 6186 | 1.7183 | 53.4 | 45 | 462.1 | Flange connections at 023-VZ-004A, 1m from the bottom | No | No | 0 | 0 |  | NA
32 | 023-04 | 023-04-G | 1 | 023-04-G | HP separator gas outlet | S03 | B | Piping lines to 023-ES-003A | Flange connections of piping line to 023-ES-003A | 1 | 128.8 | -6.4 | 48 |  |  | 110 | G | Valve and piping | Flange connections of piping line to 023-ES-003A | 100 | Normal operation | from 2"-SDV-0013 12"-SDV-0014 12"-SDV-0021 2"-SDV-0015 16"-SDV-0016 10"-SDV-0013 to 12"-SDV-0006A 2"-SDV-0005A 12"-SDV-0006B 2"-SDV-0005B | 16"-SDV-0016 10"-SDV-0013 12"-SDV-0006A 12"-SDV-0006B | 16 | Upstream 023-02-01(normally, SDV-0013, 25.9) 020-02-02(normally,SDV-0016, 85.7) 020-05-01(NNF, SDV-0014) down stream 023-03-01(normally, SDv-0006A, 46.5) 023-03-04(normally, SDv-0006B , 46.5) | 120 | 136 | 12.71 | 13.3455 |  | 13.3455 | 85.7 | 2245.34 |  | 46086 | 12.8017 | 25.2 | 115.6 | 26.2 | Flange connections, 1m from the bottom | Yes 2"-BDV-0001 | 2 | 14.7592 | 171 |  | 152
33 | 024-01 | 024-01-01-G | 1 | 024-01-01-G | TEG contactor inlet filter coalesce | S03 | B | 024-ES-001(S03, deckB), 025-ES-001(S03, deckB), 024-VF-001A(P04, deckB) | Flange connection to 024-ES-001 | 1 | 136.6 | -16 | 51.2 |  |  | 116 | G | 024-ES-001, 025-ES-001(S03), 024-VF-001A(P03) | Flange connections at 024-ES-001 | 100 | Normal operation | from 2"-SDV-0011 20"-SDV-0012 2"-SDV-0011A 14"-SDV-0012A 2"-SDV-0011B 14"-SDV-0012B to 20"-SDV-0008 2"-SDV-0009 | 20"-SDV-0012 14"-SDV-0012A 14"-SDV-0012B 20"-SDV-0008 | 20 | Upstream 023-03-01(-normally, SDV-0012A, 46.5) 023-03-04(-normally, SDV-0012B, 46.5) 020-01-01(-normally, SDV-0012, 131.5) Downstream 024-02(-normally, SDV-0008, 65.4) | 120 | 140 | 42.97 | 45.1185 | 23.8 | 68.9185 | 131.5 | 14530.75 |  | 487083 | 135.3008 | 107.4 | 40 | 110.5 | Flange connections at 024-ES-001, 1m form the bottom | Yes 4"-BDV-0003A 4"-BDV-0003B | 4 | 22.37 27.35 | 393 587 | staged blowdown | 154 | 22.3749 | 27.3454
34 |  | 024-01-02-L | 1 | 024-01-02-L | TEG contactor inlet filter coalesce | P04 | A | Flange connection of 024-VF-001A(P04, deckB) | Flange connection of 024-VF-001A(P04, deckB) | 1 | 144.6 | 7.5 | 38.4 |  |  | 117-1 | L | 024-VF-001A | Flange connections at 024-VF-001A | 100 | Normal operation | to 2"-SDV-0001A 3"-SDV-0002A | 2"-SDV-0001A 3"-SDV-0002A | 3 | Downstream 020-02-01(-normal, SDV-0002A or SDV-0001A, 22.7) | 120 | 123 | 0.08 | 0.084 | 2.9 | 2.984 | 22.7 | 14727.76 |  | 14256 | 3.96 | 106.2 | 39.6 | 648.8 | Flange connections at 024-VF-001A, 1m form the bottom | No | No | 0 | 0 |  | NA
15 | 024-02 | 024-02-G | 3 | 024-02-G-DA | Mercury removal filters | P04 | A | 025-HE-001(P04, deckB), 025-VC-001A/B(P04, Deck B), 025-VF-001A(P04, deck A) | Flange connection to 025-VF-001A(P04, deck A) | 0.6 | 146.7 | 10.3 | 49 |  |  | 318 | G | 025-HE-001, 025-VC-001A/B, 025-VF-001A | Flange connections at 025-VF-001A | 100 | Normal operation | from 20"-SDV-0008 2"-SDV-0009 to 20"-SDV-0001 2"-SDV-0002 | 20"-SDV-0008 20"-SDV-0001 | 20 | Upstream 024-01-01(-normally, SDV-0008, 68.9) Downstream 024-03-02(-normally, SDV-0001, 5.5) | 120 | 140 | 33 | 34.65 | 32.4 | 67.05 | 68.9 | 7241.39 |  | 472827 | 131.3408 | 105.4 | 40.6 | 105.1 | Flange connections at 025-VF-001A, 1m from the bottom | Yes 4"-BDV-0001A 4"-BDV-0001B | 4 | 26.23 30.95 | 540 752 | staged blowdown | 154 | 26.2278 | 30.951
|  |  |  | 024-02-G-DB | Mercury removal filters | P04 | B |  | Piping flange connections from absorber oulet & heat exchanger | 0.2 | 147.3 | 10.3 | 49 |  |  | 318 | G |  | Piping flange connections from absorber oulet & heat exchanger | 100 | Normal operation | [11 empty] | 0
|  |  |  | 024-02-G-DC | Mercury removal filters | P04 | C |  | Top flange into 025-VC-001A/B(P04, Deck C), | 0.2 | 145 | 16.2 | 55.4 |  |  | 318 | G |  | Top flange into 025-VC-001A/B | 100 | Normal operation | [11 empty] | 0
16 | 024-03 | 024-03-01-G | 1 | 024-03-01-G | TEG contactor | P04 | B | Top flange connection of 024-VC-001 | Top flange connection of 024-VC-001 | 1 | 145.2 | 20.6 | 50.8 |  |  | 119 | G | 024-VC-001 | Flange connections at 024-VC-001 | 100 | Normal operation | from 20"-SDV-0001 2"-SDV-0002 to 20"-SDV-0005 2"-SDV-0006 4"-SDV-0003 2"-SDV-0004 | 20"-SDV-0001 20"-SDV-0005 4"-SDV-0003 | 20 | Upstream 024-02(-normally, SDV-0001, 65.4) Downstream 025-01-01(-normally, SDV-0005, 38) 045-02-01(-normally, SDV-0003, 69.3) | 120 | 140 | 10.2 | 10.71 | 59.2 | 69.91 | 69.3 | 7110.18 |  | 472213 | 131.1703 | 103.6 | 41.1 | 102.6 | Flange connections at 024-VC-001, 1m from the bottom | Yes 6"-BDV-0001A 4"-BDV-0001B | 6 | 26.88 31.36 | 567 772 | Staged blowdown | 156 | 26.8755 | 31.3598
17 |  | 024-03-02-L | 1 | 024-03-02-L | TEG contactor | P04 | A | Bottom flange of 024-VC-001 | Bottom flange of 024-VC-001 | 1 | 146.1 | 22.2 | 38.4 |  |  | 241 | L | 024-VC-001 | Flange connections at 024-VC-001 | 100 | Normal operation | to 2"-SDV-0014 3"-SDV-0011 3"-SDV-0012 | 2"-SDV-0014 | 2 | Downstream 020-02-01(normally, SDV-0014, 22.7) | 120 | 122 | 0.21 | 0.2205 | 5.2 | 5.4205 | 22.7 | 13560.98 |  | 187 | 0.051944 | 104.1 | 40.1 | 597.4 | Flange connections at 024-VC-001, 1m from the bottom | No | No | 0 | 0 |  | NA
18 | 025-01 | 025-01-01-G | 1 | 025-01-01-G | Gas dew pointing | P04 | C | 025-EM-002(P04, deck C), 025-VZ-001(P04, deckB) | Top flange connection of 025-VZ-001 (P04 Deck C) | 1 | 150 | 20.8 | 53 |  |  | 122 | G | 025-EM-002, 025-VZ-001 | Flange connections at 025-VZ-001 | 100 | Normal operation | from 20"-SDV-0005 2"-SDV-0006 to 18"-SDV-0003 | 20"-SDV-0005 18"-SDV-0003 | 20 | Upstream 024-03-01(-normally, SDV-0005, 69.4) Downstream 025-02-01(-normally, SDV-0003, 85.8) | 120 | 140 | 13.95 | 14.6475 | 23.7 | 38.3475 | 85.8 | 10767.9 |  | 445055 | 123.6264 | 101.3 | 9.3 | 125.5 | Flange connections at 025-VZ-001, 1m from the bottom | Yes 6"-BDV-0002A 4"-BDV-0001B | 6 | 27.04 31.62 | 574 785 | Staged blowdown | 156 | 27.0409 | 31.6228
19 |  | 025-01-02-L | 1 | 025-01-02-L | Gas dew pointing | P04 | B | Bottom flange connection of 025-VZ-001 | Bottom flange connection of 025-VZ-001 | 1 | 151.5 | 21.9 | 45 |  |  | 121-1 | L | 025-VZ-001 | Flange connections at 025-VZ-001 | 100 | Normal operation | to 6"-SDV-0004 | 6"-SDV-0004 | 6 | Downstream 020-03-01(-normally,SDV-0004,20.6) | 120 | 126 | 0.33 | 0.3465 | 6.6 | 6.9465 | 20.6 | 10948.9 |  | 12609 | 3.5025 | 101.4 | 9.4 | 531.5 | Flange connections at 025-VZ-001, 1m from the bottom | No | No | 0 | 0 |  | NA
20 | 025-02 | 025-02-01-G | 1 | 025-02-01-G | LT separator | P04 | B | 025-VZ-002(P04, deckA), 025-EM-002(P04, deck C) | Top flange connection of 025-VZ-002 | 1 | 145 | 16 | 44.6 |  |  | 123 | G | 025-VZ-002, 025-EM-002 | Flange connections at 025-VZ-002 | 100 | Normal operation | from 18"-SDV-0003 to 4"-SDV-0011 16"-SDV-0009A 2"-SDV-0010A 16"-SDV-0009B 2"-SDV-0010B | 18"-SDV-0003 16"-SDV-0009A 16"-SDV-0009B | 18 | Upstream 025-01-01(-normally, SDV-0003, 38) Downstream 027-02(NC valve)) 045-02(NC, SDV-0011) 027-01-01(SDV-0009A or SDV-0009B, 73.3) | 120 | 138 | 55.9 | 58.695 | 27.1 | 85.795 | 73.3 | 6017.93 |  | 445055 | 123.6264 | 65.7 | -7 | 82.1 | Flange connections at 025-VZ-002, 1m from the bottom | Yes 6"-BDV-0003A 6"-BDV-0003B | 6 | 30.47 35.75 | 729 1003 | Staged blowdown | 156 | 30.474 | 35.745
21 |  | 025-02-02-L | 1 | 025-02-02-L | LT separator | P04 | A | Bottom flange connection of 025-VZ-002 | Bottom flange connection of 025-VZ-002 | 1 | 147 | 15.5 | 35.7 |  |  | 124 | L | 025-VZ-002 | Flange connections at 025-VZ-002 | 100 | Normal operation | to 8"-SDV-0005 | 8"-SDV-0005 | 8 | Down stream 020-03-01(-normally, SDV-0005, 20.6) | 120 | 128 | 1.82 | 1.911 | 8.1 | 10.011 | 20.6 | 11070.44 |  | 19864 | 5.5178 | 65.7 | -7 | 537.4 | Flange connections at 025-VZ-002, 1m from the bottom | No | No | 0 | 0 |  | NA
22 | 027-01 | 027-01-G | 3 | 027-01-G-DC | Export compression train 1 & 2 | P05 | C | P05 Deck C | ESDVs from 025 | 0.5 | 180.1 | 13.2 | 47.8 |  |  | 132 | G | 027-VZ-001A, 027-KZ-001A, 027-ES-001A | Flange connections at 027-KA-001A | 200 | Normal operation considering two trains | from 16"-SDV-0009A 2"-SDV-0010A to 12"-SDV-0003A 2"-SDV-0004A | 16"-SDV-0009A 12"-SDV-0003A | 16 | Upstream 025-02-01(normal, SDV-0009A, 85.8) downstream 027-02(normal, SDV-0003A, 12.6) | 120 | 136 | 43.21 | 45.3705 | 27.9 | 73.2705 | 85.8 | 7541.82 |  | 212596 | 59.0544 | 122.6 | 93.7 | 87.9 | Flange connections at 027-KA-001A, 1m from the bottom | Yes 6"-BDV-0004A | 6 | 26.349 | 545 | another depressure line for start up | 156
|  |  |  | 027-01-G-DB | Export compression train 1 & 2 | P05 | B | 027-ES-001A(P05, deck B) | Flange connection to 027-ES-001A | 0.3 | 178.5 | 13.1 | 48.2 | [5 empty] | Flange connection to 027-ES-001A | [13 empty] | 0
|  |  |  | 027-01-G-DA | Export compression train 1 & 2 | P05 | A | 027-VZ-001A(P05, deckA), 027-KZ-001A(P05, deck A), | Flange connection at 027-KZ-001A | 0.2 | 173.5 | 11.6 | 38.8 | [19 empty] | 0
23 | 027-02 | 027-02-G | 1 | 027-02-G | Gas export | P05 | B | Flange connection at 027-UN-001 | Flange connection at 027-UN-001 | 1 | 174.8 | 10.1 | 47 |  |  | 259 | G | 027-UN-001 | Flange connections at 027-UN-001 | 100 | Normal operation | from 12"-SDV-0003A 2"-SDV-0004A 12"-SDV-0003B 2"-SDV-0004B to 16"-ESDV-0001 2"-ESDV-0003 4"-ESDV-0021 3"-SDV-0005 3"-SDV-0006 | 16"-ESDV-0001 12"-SDV-0003A 12"-SDV-0003B 3"-SDV-0005 | 16 | Upstream 027-01-01(normal, SDV-0003A or SDV-0003B, 73.3) 025-02-01(NC valve) downstream 027-03(normal, ESDV-0001, 18) 045-01(normal, SDV-0005, 1.5) 013-01-04(NC, ESDV-0021) | 120 | 136 | 11.04 | 11.592 | 1.5 | 13.092 | 73.3 | 7887.08 |  | 425191 | 118.1086 | 120.2 | 49.6 | 107.6 | Flange connections at 027-UN-001, 1m from the bottom | Yes 3"-BDV-0003A | 3 | 15.761 | 195 |  | 153
24 | 027-03 | 027-03-G | 1 | 027-03-G | Gas export to turret | P05 | B | Flange connection of piping at P05 deck B(piping area) | Flange connection of piping at P05 deck B(piping area) | 1 | 188.9 | 24.5 | 45 |  |  | 259-1 | G | Valve and piping | Flange connection of piping at P05 deck B(piping area) | 100 | Normal operation | from 16"-ESDV-0001 2"-ESDV-0003 to 12"-ESDV-0041on swivel below 12"-ESDV-0051 on swivel below 12"-ESDV-0061 on swivel below | 16"-ESDV-0001 12"-ESDV-0041 12"-ESDV-0051 12"-ESDV-0061 | 16 | Upstream 027-02(normal, ESDV-0001, 13.1 ) Downstream Swivel below(ESDV-0041 or 0051 or 0061 ?) | 120 | 136 | 17.95 | 18.8475 | 0.5 | 19.3475 | 13.1 | 1392.53 |  | 425191 | 118.1086 | 118.5 | 49.1 | 106.3 | Flange connections, 1m from the bottom | Yes 3"-BDV-0003B | 3 | 17.5216 | 241 |  | 153
53 | 043-01 | 043-01-01-G | 1 | 043-01-01-G | HP KO drum | KOD | A | Top flange connections at 043-VZ-001 | Top flange connections at 043-VZ-001 | 1 | 210.7 | 13.2 | 39.5 |  |  | 405, Ref.2 | G | 043-VZ-001 | Flange connections at 043-VZ-001 | 100 | Normal operation | to 3"-ESDV-0002 | 3"-ESDV-0002 | 3 | Downstream 023-01-01(normally, ESDV-0002, 34.3) | 120 | 123 | 10.48 | 11.004 | 203.3 | 214.304 | 34.3 | 1251.95 |  | 2069 | 0.57472 | 2.2 | 45 | 36.5 | Flange connections at 043-VZ-001, 1m from the bottom | Yes 26"-BDV-0001 | 26 | 660.4 | - | No RO | 176
54 |  | 043-01-02-L | 1 | 043-01-02-L | HP KO drum | KOD | A | Bottom flange connections at 043-VZ-001 | Bottom flange connections at 043-VZ-001 | 1 | 205.1 | 10.5 | 36.1 |  |  | 3-1, Ref.2 | L | 043-VZ-001 | Flange connections at 043-VZ-001 | 100 | Normal operation | to 6"-ESDV-0003 | 6"-ESDV-0003 | 6 | Downstream 020-03-01(Open when pump operates, ESDV-0003, 20.6) | 120 | 126 | 0.14 | 0.147 | 42.8 | 42.947 | 20.6 | 14862.9 |  | 38888.85 | 10.8025 | 2.2 | 45 | 721.5 | Flange connections at 043-VZ-001, 1m from the bottom | No | No | 0 | 0 |  | NA
55 | 043-02 | 043-02-01-G | 1 | 043-02-01-G | LP KO drum | KOD | A | Top flange connections at 043-VZ-002 | Top flange connections at 043-VZ-002 | 1 | 207.6 | 21.2 | 36.5 |  |  | 405, Ref. 3 | G | 043-VZ-002 | Flange connections at 043-VZ-002 | 100 | Normal operation | to 8"-ESDV-0005 | 8"-ESDV-0005 | 8 | Downstream 043-03(normal, ESDV-0005, 2.5 | 120 | 128 | 0.4 | 0.42 | 59.8 | 60.22 | 2.5 | 91.25 |  | 2069 | 0.57472 | 1.2 | 45 | 36.5 | Flange connections at 043-VZ-002, 1m from the bottom | Yes 10"-BDV-0002 | 10 | 254 | - | No RO | 160
56 |  | 043-02-02-L | 1 | 043-02-02-L | LP KO drum | KOD | A | Bottom flange connections at 043-VZ-002 | Bottom flange connections at 043-VZ-002 | 1 | 206.1 | 23.2 | 34.3 |  |  | 11-1, Ref. 3 | L | 043-VZ-002 | Flange connections at 043-VZ-002 | 100 | Normal operation | to 4"-ESDV-0006 | 4"-ESDV-0006 | 4 | Downstream 020-03-01(Open when pump operates, ESDV-0006, 20.6) | 120 | 124 | 0.1 | 0.105 | 9.2 | 9.305 | 20.6 | 15497.38 |  | 13541.4 | 3.7615 | 1.2 | 45 | 752.3 | Flange connections at 043-VZ-002, 1m from the bottom | No | No | 0 | 0 |  | NA
9 | 043-03 | 043-03-G | 1 | 043-03-G | HC gas receovery unit | P03 | B | Flange connections at 043-KZ-001 | Flange connections at 043-KZ-001 | 1 | 127.4 | 22.2 | 45.1 |  |  | 21 | G | 043-KZ-001(cooler, KO drum, blower) | Flange connections at 043-KZ-001 | 100 | Normal operation | from 8"-ESDV-0005 to 6"-SDV-0001 | 8"-ESDV-0005 6"-SDV-0001 | 8 | Upstream043-02-01(normal, ESDV-0005, 60.2) Down stream023-01-01(normal, ESDV-0001,33.7) | 120 | 128 | 0.5 | 0.525 | 2 | 2.525 | 60.2 | 66.22 |  | 1467 | 0.4075 | 2 | 162.1 | 1.1 | Flange connections at 043-KZ-001, 1m from the bottom | No | No | 0 | 0 |  | NA
10 | 045-01 | 045-01-G | 1 | 045-01-G | Buyback gas (Fuel gas supply) | P03 | B | 045-HE-002(P03, deck B) | Flange connections at 045-HE-002 | 1 | 133.7 | 11.1 | 45.4 |  |  | 259 | G | 045-HE-002 | Flange connections at 045-HE-002 | 100 | Normal operation | from 3"-SDV-0005 3"-SDV-0006 to 3"-SDV-0005 2"-SDV-0006 | 3"-SDV-0005 3"-SDV-0005 | 3 | Upstream 027-02(normal, SDV-0005, 13.1) down stream 045-02-01( open with permitssive during start up, 69.3) | 120 | 123 | 0.46 | 0.483 | 1 | 1.483 | 13.1 | 1409.56 |  | 425191 | 118.1086 | 220.2 | 49.6 | 107.6 | Flange connections at 045-HE-002, 1m from the bottom | Yes 2"-BDV-0002 | 2 | 5.9723 | 28 |  | 152
11 | 045-02 | 045-02-01-G | 1 | 045-02-01-G | Fuel gas supply | P03 | B | 045-VZ-001(P03, Deck A/B), 045-ES-001(P03, deckB), 045-VF-001A/B(P03, deck B) | Top flange connection at 045-VZ-001 | 1 | 125.5 | 8.5 | 44.8 |  |  | 403 | G | 045-VZ-001, 045-ES-001, 045-VF-001A/B | Flange connections at 045-VZ-001 | 100 | Normal operation | from 2"-SDV-0024 4"-SDV-0011 4"-SDV-0003 2"-SDV-0004 2"-SDV-0001 3"-SDV-0005 2"-SDV-0006 to 2"-SDV-0017 2"-SDV-0021 4"-ESDV-0001A 4"-ESDV-0001B 4"-ESDV-0001C | 4"-SDV-0003 3"-SDV-0005 2"-SDV-0017 2"-SDV-0021 4"-ESDV-0001A 4"-ESDV-0001B or C | 4 | Upstream 024-03-01(normal, SDV-0003, 69.9) 020-01-01(NC, SDV-0024) 025-02-01(NC, SDV-0011) 045-01( SDV0005, normal open with permitssive during start up,1.5) Downstream 045-03(SDV-0017, normal, 1) 023-02-01(normal SDV-0021, 25.9) 045-04(normal, ESDV-0001A/B, 21) | 120 | 124 | 3.05 | 3.2025 | 66.05 | 69.2525 | 69.9 | 3075.6 |  | 14069 | 3.9081 | 45.9 | 16.6 | 44 | Flange connections at 045-VZ-001, 1m from the bottom | Yes 6"-BDV-001 | 6 | 37.7555 | 1119 |  | 156
12 |  | 045-02-02-L | 1 | 045-02-02-L | Liquid outlet from fuel gas scrubber | P03 | A | 045-VZ-001(P03, Deck A/B) | Bottom flange connection at 045-VZ-001 | 1 | 122 | 7.2 | 39.7 |  |  | 408 | L | 045-VZ-001, 045-VF-001A/B | Flange connections at 045-VZ-001 | 100 | Normal operation | to 2"-SDV-0002 2"-SDV-0003 | 2"-SDV-0002 2"-SDV-0003 | 2 | Downstream 020-02-01(normal SDV-0002 or SDV-0003, 22.7) | 120 | 122 | 0.03 | 0.0315 | 11.5 | 11.5315 | 22.7 | 14378.18 |  | 479 | 0.13306 | 46 | 16.7 | 633.4 | Flange connections at 045-VZ-001, 1m from the bottom | No | No | 0 |  |  | NA
13 | 045-03 | 045-03-G | 1 | 045-03-G | LP fuel gas | P03 | B | 45-ES-001(P03, deckB), | Flange connections at piiping lines from 045-ES-001 | 1 | 129.1 | 7.1 | 44.6 |  |  | 405 | G | piping | Flange connections | 100 | Normal operation | from 2"-SDV-0017 to 2"-SDV-0020 2"-SDV-0008 2"-SDV-0009 2"-SDV-0010 2"-SDV-0011 2"-SDV-0007 | 2"-SDV-0017 2"-SDV-0020 2"-SDV-0008 2"-SDV-0009 2"-SDV-0010 2"-SDV-0011 2"-SDV-0007 | 2 | Upstream 045-02-01(normal, SDV-0017, 69.3) | 120 | 122 | 1 | 1.05 |  | 1.05 | 69.3 | 2529.45 |  | 2069 | 0.57472 | 44.9 | 49.6 | 36.5 | Flange connections, 1m from the bottom | No | No | 0 |  |  | NA
25 | 045-04 | 045-04-G | 1 | 045-04-G | Fuel gas distribution to GTG | S01 | A | 080-UZ-002A/B/C(S1, deck A) 080-G-001A/B/C(S1, deck A) | Flange connections at valve | 1 | 77.9 | -22.2 | 35.5 |  |  | 415 | G | 080-G-001A/B/C | Flange connections at valve | 100 | Normal operation | from 4"-ESDV-0001A 4"-ESDV-0001B (or 4"-ESDV-0001C) | 4"-ESDV-0001A 4"-ESDV-0001B | 4 | Upstream 045-02-01(normal,ESDV-0001A/B, 69.3) | 120 | 124 | 1 | 1.05 | 20 | 21.05 | 69.3 | 2508.66 |  | 12000 | 3.3333 | 44.5 | 49.4 | 36.2 | Flange connections, 1m from the bottom | No | No | 0 |  |  | NA
1 | 046-01 | 046-01-01-L | 1 | 046-01-01-L | Topsides MeOH tank | P02 | B | 046-VZ-001(P02 deckB) | Flange connection to 046-VZ-001(P02 deckB) | 1 | 114.4 | 19.8 | 47.4 |  |  | 1 of PRD 0001-31 | L | 046-VZ-001 | Flange connections at 046-VZ-001 | 100 | Normal operation | from 3"-ESDV-0001 to 4"-SDV -0002 | 3"-ESDV-0001 | 3 | Upstream 046-04(normal, ESDV-0001, 0.3) downstream 046-01-02(-not normal) | 120 | 123 | 0.23 | 0.2415 | 9.5 | 9.7415 | 0.3 | 245.61 |  | 16374 | 4.5483 | 5 | 15.56 | 818.7 | Flange connections at 046-VZ-001, 1m from the bottom | No | No | 0 |  |  | NA
2 |  | 046-01-02-L | 1 | 046-01-02-L | Piping between Topsides MeOH tank and distribution pumps | P02 | B | 046-VF-001A(P02, deckB), 046-PR-001A/B/C(P02 deckA), 046-PR-002A/B(P02 deckA) | Flange connection from 046-VF-001A(P02, deckB) | 1 | 117.5 | 17.3 | 45.7 |  |  | 1 of PRD 0001-31 | L | 046-VF-001A, 046-PR-001A/B/C, 046-PR-002A/B | Flange connection from 046-VF-001A | 1.9178 | Once a year 7 days per an opeation | from 4"-SDV-0002 | 4"-SDV-0002 | 4 | Upstream 046-01-01(normal SDV-002) Down -46-01-03/04 not normal | 120 | 124 | 0.44 | 0.462 | 0.05 | 0.512 | 9.7 | 7941.39 |  | 16374 | 4.5483 | 5 | 15.56 | 818.7 | Flange connections at 046-PR-001A/B/C, 1m from the bottom | No | No | 0 |  |  | NA
3 |  | 046-01-03-L | 1 | 046-01-03-L | MeOH Turret distribution pump | P02 | A | 046-PR-001A/B/C(P02 deckA), | Flange connection at 046-PR-001A | 1 | 102.8 | 9.2 | 35.5 |  |  | 2 of PRD 0001-31 | L | 046-PR-001A/B/C, | Flange connection at 046-PR-001A | 1.9178 | Once a year 7 days per an opeation | to 3"-ESDV-0003A 3"-ESDV-0003B 3"-ESDV-0003C | 3"-ESDV-0003 A or B | 3 | Upstream046-01-02(normal, -, 0.5) downstream 046-02(-not normal) 046-03(-not normal) | 120 | 123 | 0.34 | 0.357 | 0.03 | 0.387 | 0.5 | 409.35 |  | 8187 | 2.2742 | 543 | 50 | 818.7 | Flange connections at 046-PR-001A/B/C, 1m from the bottom | No | No | 0 |  |  | NA
4 |  | 046-01-04-L | 1 | 046-01-04-L | MeOH Topsides distribution pump | P02 | A | 046-PR-002A/B(P02 deckA) | Flange connection at 046-PR-002A | 11 | 103.1 | 14.6 | 35.7 |  |  | 3 of PRD 0001-31 | L | 046-PR-002A/B | Flange connection at 046-PR-002A | 1.9178 | Once a year 7 days per an opeation | to 2"-ESDV-0004A 2"-ESDV-0004B | 2"-ESDV-0004A | 2 | Upstream046-01-02(normal, -, 0.5) downstream046-02(-not normal)046-03(-not normal) | 120 | 122 | 0.09 | 0.0945 | 0.02 | 0.1145 | 0.5 | 397.4 |  | 1589.6 | 0.44156 | 413 | 50 | 794.8 | Flange connections at 046-PR-002A/B, 1m from the bottom | No | No | 0 |  |  | NA
51 | 046-02 | 046-02-L | 1 | 046-02-L | MeOH distribution piping to Turret | P02 | A | Flange at R02 ~ R05 | Flange at R02 ~ R05 | 1 | 115.3 | 3.5 | 43.5 |  |  | 2 of PRD 0001-31 | L | Valve and piping | Flange connection at R02 ~ R05 | 1.9178 | Once a year 7 days per an opeation | to 3"-ESDV-0003A 3"-ESDV-0003B 3"-ESDV-0003C | 3"-ESDV-0003 A or B | 3 | Upstream046-01-03 | 120 | 123 | 0.22 | 0.231 | 0.03 | 0.261 | 0.4 | 327.48 |  | 8187 | 2.2742 | 543 | 50 | 818.7 | Flange connections, 1m from the bottom | No | No | 0 |  |  | NA
52 | 046-03 | 046-03-L | 1 | 046-03-L | MeOH distribution pipign to Topsides | P02 | A | Flange at R02 ~ R05 | Flange at R02 ~ R05 | 1 | 115 | 4.8 | 42.8 |  |  | 3 of PRD 0001-31 | L | Valve and piping | Flange connection at R02 ~ R05 | 1.9178 | Once a year 7 days per an opeation | to 2"-ESDV-0004A 2"-ESDV-0004B | 2"-ESDV-0004A | 2 | Upstream046-01-04 | 120 | 122 | 0.34 | 0.357 | 0.02 | 0.377 | 0.1 | 79.48 |  | 1589.6 | 0.44156 | 413 | 50 | 794.8 | Flange connections, 1m from the bottom | No | No | 0 |  |  | NA
59 | 046-04 | 046-04-L | 1 | 046-04-L | Piping betwwen Hull MeOH storage tank to Topside MeOH storage tank | Hull | Hull | Flange connection at MeOH Hull tank | Flange connection at MeOH Hull tank | 1 | 213.1 | -21.4 | 29.9 |  |  | 2 of PRD 5203-06 | L | Valve and piping | Flange connection at MeOH Hull tank | 100 | Normal operation | to 3"-ESDV-0001 | 3"-ESDV-0001 | 3 | down stream 046-01(normal ESDV-0001, 9.7) | 120 | 123 | 0.3 | 0.315 |  | 0.315 | 9.7 | 7941.39 |  | 16374 | 4.5483 | 7.2 | 16.6 | 818.7 | Flange connections, 1m from the bottom | No | No | 0 |  |  | NA
60 | 057-01 | 057-01-01-G | 1 | 057-01-01-G | Closed drain | Hull | Hull | Top flange connection at 057-VZ-001 | Top flange connection at 057-VZ-001 | 1 | 158.7 | 4.1 | 32.9 |  |  | 405, Ref. 3 | G | 057-VZ-001 | Flange connections at 057-VZ-001 | 100 | Normal operation | to 8"-ESDV-0005 | 8"-ESDV-0005 | 8 | Downstream 043-03(normal, ESDV-0005, 2.5 | 120 | 128 | 0.4 | 0.42 | 59.8 | 60.22 | 2.5 | 91.25 |  | 2069 | 0.57472 | 1.2 | 45 | 36.5 | Flange connection at 057-VZ-001, 1m from the bottom | No | 203.2
61 |  | 057-01-02-L | 1 | 057-01-02-L | Closed drain | Hull | Hull | Bottom flange connection at 057-VZ-001 | Bottom flange connection at 057-VZ-001 | 1 | 152.3 | 3.8 | 32.2 |  |  | 107, 1of PRD 0001-24 | L | 057-VZ-001 | Flange connections at 057-VZ-001 | 100 | Normal operation | to 6"-ESDV-0001 | 6"-ESDV-0001 | 6 | Downstream 020-03-01(ESDV-0001, open when pump operates)- however this case is considered | 120 | 126 | 0.22 | 0.231 | 20.2 | 20.431 | 20.6 | 13663.98 |  | 16582.5 | 4.6063 | 1.2 | 45 | 663.3 | Flange connection at 057-VZ-001, 1m from the bottom | No | No | 0 |  |  | NA
| 062-01 | 062-01-L | 1 | 062-01-L | DO supply | Engine roon | 3rd deck(purifier room) | 162-PE-005-A/B (3rd deck purifier room) |  | NA | [5 empty] | 1 of PRD 0001-35 | L | 162-PE-005-A/B | Flange connections at PE-005 A/B | 100 | Normal operation | to 4"-ESDV-0001 | 4"-ESDV-0001 | 4 | Down stream 062-02-01(-ESDV 0001,3) | 120 | 124 | 0.5 | 0.525 | 2 | 2.525 | 3 | 2552.4 |  | 23482.08 | 6.5228 | 9 | 45 | 850.8 | Flange connections at PE-005 A/B, 1m from the bottom | No | No | 0 |  |  | NA
28 | 062-02 | 062-01-01-L | 1 | 062-01-01-L | DO supply line | S02 | A | 062-VF-001A/B(S02, deck A) | Flange connection at 062-VF-001 | 1 | 103 | -23 | 37.8 |  |  | 2 of PRD 0001-35 | L | 062-VF-001A/B | Flange connections at 062-VF-001A/B | 100 | Normal operation | from 4"-ESDV-0001 to 3" -ESDV-0002A 3"-ESDV-0002B 3"-ESDV-0002C | 4"-ESDV-0001 | 4 | Upstream ---from Hull ESDV-0001(no section) - however this is considered with assumed volume (3) Downstream 062-01-02(ESDV 0002A or B-not filled during normal ) | 120 | 124 | 1 | 1.05 | 2 | 3.05 | 3 | 2552.4 |  | 23482.08 | 6.5228 | 8.5 | 45 | 850.8 | Flange connections at 062-VF-001A/B, 1m from the bottom | No | No | 0 |  |  | NA
26 |  | 062-01-02-L | 1 | 062-01-02-L | DO distribution to GTG | S01 | A | 080-UZ-002A/B/C(S1, deck A) 080-G-001A/B/C(S1, deck A) | Flange connection at valve to liquid fuel console | 1 | 77.2 | -23.3 | 35.5 |  |  | 3 of PRD 0001-35 | L | 080-UZ-002A/B/C 080-G-001A/B/C | Flange connection at valve to liquid fuel console | 1.9178 | Once a year 7 days per an opeation | from 3" -ESDV-0002A 3"-ESDV-0002B or C | 3"-ESDV-0002A 3"-ESDV-0002B | 3 | Upstream 062-01-01(ESDV-0002A or B,, 3.1) | 120 | 123 | 1 | 1.05 | 2 | 3.05 | 3.1 | 2637.48 |  | 23482.08 | 6.5228 | 8.5 | 45 | 850.8 | Flange connections at GTG, 1m from the bottom | No | No | 0 |  |  | NA
62 | 131-01 | 131-01-L | 4 | 131-01-L-fwdP | Condensate loading | Hull | Hull | Leak locations to be distributed around each tankheader |  | 0.25 | 158.3 | 8.5 | 30 |  |  | 13, 1 of PRD 5203-02 | L | Valve and piping | Flange connections to tank | 100 | Normal operation | from 10"-ESDV-0001 | 10"-ESDV-0001 | 10 | Upstream 020-04-01(normal ESDV-0001, 113.3) | 120 | 130 | 15.92 | 16.716 | 0 | 16.716 | 113.3 | 88238.04 |  | 311520 | 86.5333 | 2.1 | 40 | 778.8 | Flange connection, 1m from the bottom | No | No | 0 |  |  | NA
|  |  |  | 131-01-L-aftP |  | Hull | Hull |  |  | 0.25 | 58.1 | 8.4 | 30 | [12 empty] | 120 | 120 |  | 0 |  | 0 |  | 0 |  |  | 0 |  |  |  |  | No |  | 0 |  |  | 120
|  |  |  | 131-01-L-fwdS |  | Hull | Hull |  |  | 0.25 | 158.3 | -8.5 | 30 | [12 empty] | 120 | 120 |  | 0 |  | 0 |  | 0 |  |  | 0 |  |  |  |  | No |  | 0 |  |  | 120
|  |  |  | 131-01-L-aftS |  | Hull | Hull |  |  | 0.25 | 58.1 | -8.4 | 30 | [12 empty] | 120 | 120 |  | 0 |  | 0 |  | 0 |  |  | 0 |  |  |  |  | No |  | 0 |  |  | 120
63 | 131-02 | 131-02-L | 4 | 131-02-L-fwdP | Condensate offloading | Hull | Hull | Leak locations to be distributed around each tankheader |  | 0.25 | 158.3 | 10.8 | 30 |  |  | 13, 4 of PRD 5203-02 | L | Valve and piping | Flange connections to tank | 5 | once in every 20 days 1 day per an operation | to 12"-ESDV-0001 8"-ESDV-0009 32"-ESDV-0002 | 32"-ESDV-0002 | 32 | Downstream 013-02-01(NC, ESDV-0001 open when pump operates) 013-02-02(NC, ESDV-0009 open when pump operated) 021-01(ESDV-0002, 78.1) | 120 | 152 | 115.25 | 121.0125 | 0 | 121.0125 | 78.1 | 60824.28 |  | 4672800 | 1298 | 11.6 | 40 | 778.8 | Flange connection, 1m from the bottom | No | No | 0 |  |  | NA
|  |  |  | 131-02-L-aftP |  | Hull | Hull |  |  | 0.25 | 58.2 | 10.5 | 30 | [12 empty] | 90 |  |  |  |  | 0 |  | 0 |  |  | 0 |  |  |  |  | No |  | 0
|  |  |  | 131-02-L-fwdS |  | Hull | Hull |  |  | 0.25 | 158.3 | -10.8 | 30 | [12 empty] | 90 |  |  |  |  | 0 |  | 0 |  |  | 0 |  |  |  |  | No |  | 0
|  |  |  | 131-02-L-aftS |  | Hull | Hull |  |  | 0.25 | 58.2 | -10.5 | 30 | [12 empty] | 90 |  |  |  |  | 0 |  | 0 |  |  | 0 |  |  |  |  | No |  | 0
[6 empty] | Deck | Count
[6 empty] | A | 34
[6 empty] | B | 25
[6 empty] | C | 4
[6 empty] | Hull | 15
78
[7 empty] | 78 | 3rd deck
Note on Z2: [Threaded comment] Your version of Excel allows you to read this threaded comment; however, any edits to it will get removed if the file is opened in a newer version of Excel. Learn more: https://go.microsoft.com/fwlink/?linkid=870924 Comment: -. 5% 마진을 적용하기 전의 volume 임 Colume V 의 volume 은 업데이트 되지 X (failure case 에 대한 참고용으로 남겨둠) -. Colume AC 의 volume 은 업데이트 된 것.
Note on AD2: [Threaded comment] Your version of Excel allows you to read this threaded comment; however, any edits to it will get removed if the file is opened in a newer version of Excel. Learn more: https://go.microsoft.com/fwlink/?linkid=870924 Comment: 5% increased
Note on AG2: [Threaded comment] Your version of Excel allows you to read this threaded comment; however, any edits to it will get removed if the file is opened in a newer version of Excel. Learn more: https://go.microsoft.com/fwlink/?linkid=870924 Comment: Largest volume of adjacent section (considering ESDV/SDV failure case during normal operation) (ESDV closes)
Note on AQ69: [Threaded comment] Your version of Excel allows you to read this threaded comment; however, any edits to it will get removed if the file is opened in a newer version of Excel. Learn more: https://go.microsoft.com/fwlink/?linkid=870924 Comment: continuously connected line
Note on AR69: [Threaded comment] Your version of Excel allows you to read this threaded comment; however, any edits to it will get removed if the file is opened in a newer version of Excel. Learn more: https://go.microsoft.com/fwlink/?linkid=870924 Comment: continuously connected line

## Sheet1
Sub-isolatable section (location) | X | Y | Z | FH | 1000 | R0_ | 100 | R1_ | 1000
013-01-N1-G | 176.1 | -10.4 | 44.8 | SCYL: | 176100 | -10400 | 44800 | 176100 | -10400 | 45800 | 100 | 1000
013-02-N2-G | 189.9 | -7 | 44.9 | SCYL: | 189900 | -7000 | 44900 | 189900 | -7000 | 45900 | 100 | 1000
013-03-C1-G | 186.6 | -10.8 | 45 | SCYL: | 186600 | -10800 | 45000 | 186600 | -10800 | 46000 | 100 | 1000
013-04-C2-G | 176.1 | -10.3 | 44.8 | SCYL: | 176100 | -10300 | 44800 | 176100 | -10300 | 45800 | 100 | 1000
013-05-L | 176.9 | 20.6 | 31.5 | SCYL: | 176900 | 20600 | 31500 | 176900 | 20600 | 32500 | 100 | 1000
013-06-L | 165.5 | 9.5 | 30.5 | SCYL: | 165500 | 9500 | 30500 | 165500 | 9500 | 31500 | 100 | 1000
020-01-01-G | 185 | -9 | 40.5 | SCYL: | 185000 | -9000 | 40500 | 185000 | -9000 | 41500 | 100 | 1000
020-01-02-L | 172.8 | -8.9 | 36.1 | SCYL: | 172800 | -8900 | 36100 | 172800 | -8900 | 37100 | 100 | 1000
020-02-01-Li | 181 | -18 | 41 | SCYL: | 181000 | -18000 | 41000 | 181000 | -18000 | 42000 | 100 | 1000
020-02-02-G | 173 | -18 | 41 | SCYL: | 173000 | -18000 | 41000 | 173000 | -18000 | 42000 | 100 | 1000
020-02-03-Lo | 174 | -19 | 36 | SCYL: | 174000 | -19000 | 36000 | 174000 | -19000 | 37000 | 100 | 1000
020-03-01-Li | 157.9 | -9.3 | 44.8 | SCYL: | 157900 | -9300 | 44800 | 157900 | -9300 | 45800 | 100 | 1000
020-03-02-G | 151.9 | -14.4 | 49.3 | SCYL: | 151900 | -14400 | 49300 | 151900 | -14400 | 50300 | 100 | 1000
020-03-03-Lo | 161 | -18.6 | 39.8 | SCYL: | 161000 | -18600 | 39800 | 161000 | -18600 | 40800 | 100 | 1000
020-04-01-L | 159.5 | -7.5 | 36.5 | SCYL: | 159500 | -7500 | 36500 | 159500 | -7500 | 37500 | 100 | 1000
020-04-02-G | 157.7 | -8.4 | 48.9 | SCYL: | 157700 | -8400 | 48900 | 157700 | -8400 | 49900 | 100 | 1000
020-05-01-G | 188.2 | -19.6 | 40.9 | SCYL: | 188200 | -19600 | 40900 | 188200 | -19600 | 41900 | 100 | 1000
020-05-02-L | 187.2 | -12.6 | 36.3 | SCYL: | 187200 | -12600 | 36300 | 187200 | -12600 | 37300 | 100 | 1000
021-01-01-L | 111.5 | -19.6 | 36.6 | SCYL: | 111500 | -19600 | 36600 | 111500 | -19600 | 37600 | 100 | 1000
021-01-02-L | 46.8 | -20 | 32.8 | SCYL: | 46800 | -20000 | 32800 | 46800 | -20000 | 33800 | 100 | 1000
021-02-L | -5.6 | -5.8 | 38 | SCYL: | -5600 | -5800 | 38000 | -5600 | -5800 | 39000 | 100 | 1000
023-01-01-G-DB | 131.5 | 18.8 | 47.2 | SCYL: | 131500 | 18800 | 47200 | 131500 | 18800 | 48200 | 100 | 1000
023-01-01-G-DA | 130.9 | 16.9 | 38.5 | SCYL: | 130900 | 16900 | 38500 | 130900 | 16900 | 39500 | 100 | 1000
023-01-02-L | 126.1 | 12.4 | 35.8 | SCYL: | 126100 | 12400 | 35800 | 126100 | 12400 | 36800 | 100 | 1000
023-02-01-G-DB | 133.3 | 15.3 | 47.3 | SCYL: | 133300 | 15300 | 47300 | 133300 | 15300 | 48300 | 100 | 1000
023-02-01-G-DA | 131.4 | 12.2 | 38.6 | SCYL: | 131400 | 12200 | 38600 | 131400 | 12200 | 39600 | 100 | 1000
023-02-02-L | 128 | 6.2 | 41 | SCYL: | 128000 | 6200 | 41000 | 128000 | 6200 | 42000 | 100 | 1000
023-03-01-G-DC | 123.2 | -12 | 55.6 | SCYL: | 123200 | -12000 | 55600 | 123200 | -12000 | 56600 | 100 | 1000
023-03-01-G-DB | 124.5 | -9 | 47.6 | SCYL: | 124500 | -9000 | 47600 | 124500 | -9000 | 48600 | 100 | 1000
023-03-01-G-DA | 125.9 | -15.1 | 38.7 | SCYL: | 125900 | -15100 | 38700 | 125900 | -15100 | 39700 | 100 | 1000
023-03-02-L | 124.1 | -21.6 | 41.4 | SCYL: | 124100 | -21600 | 41400 | 124100 | -21600 | 42400 | 100 | 1000
023-03-03-L | 128.3 | -21.5 | 41.1 | SCYL: | 128300 | -21500 | 41100 | 128300 | -21500 | 42100 | 100 | 1000
023-04-G | 128.8 | -6.4 | 48 | SCYL: | 128800 | -6400 | 48000 | 128800 | -6400 | 49000 | 100 | 1000
024-01-01-G | 136.6 | -16 | 51.2 | SCYL: | 136600 | -16000 | 51200 | 136600 | -16000 | 52200 | 100 | 1000
024-01-02-L | 144.6 | 7.5 | 38.4 | SCYL: | 144600 | 7500 | 38400 | 144600 | 7500 | 39400 | 100 | 1000
024-02-G-DA | 146.7 | 10.3 | 49 | SCYL: | 146700 | 10300 | 49000 | 146700 | 10300 | 50000 | 100 | 1000
024-02-G-DB | 147.3 | 10.3 | 49 | SCYL: | 147300 | 10300 | 49000 | 147300 | 10300 | 50000 | 100 | 1000
024-02-G-DC | 145 | 16.2 | 55.4 | SCYL: | 145000 | 16200 | 55400 | 145000 | 16200 | 56400 | 100 | 1000
024-03-01-G | 145.2 | 20.6 | 50.8 | SCYL: | 145200 | 20600 | 50800 | 145200 | 20600 | 51800 | 100 | 1000
024-03-02-L | 146.1 | 22.2 | 38.4 | SCYL: | 146100 | 22200 | 38400 | 146100 | 22200 | 39400 | 100 | 1000
025-01-01-G | 150 | 20.8 | 53 | SCYL: | 150000 | 20800 | 53000 | 150000 | 20800 | 54000 | 100 | 1000
025-01-02-L | 151.5 | 21.9 | 45 | SCYL: | 151500 | 21900 | 45000 | 151500 | 21900 | 46000 | 100 | 1000
025-02-01-G | 145 | 16 | 44.6 | SCYL: | 145000 | 16000 | 44600 | 145000 | 16000 | 45600 | 100 | 1000
025-02-02-L | 147 | 15.5 | 35.7 | SCYL: | 147000 | 15500 | 35700 | 147000 | 15500 | 36700 | 100 | 1000
027-01-G-DC | 180.1 | 13.2 | 47.8 | SCYL: | 180100 | 13200 | 47800 | 180100 | 13200 | 48800 | 100 | 1000
027-01-G-DB | 178.5 | 13.1 | 48.2 | SCYL: | 178500 | 13100 | 48200 | 178500 | 13100 | 49200 | 100 | 1000
027-01-G-DA | 173.5 | 11.6 | 38.8 | SCYL: | 173500 | 11600 | 38800 | 173500 | 11600 | 39800 | 100 | 1000
027-02-G | 174.8 | 10.1 | 47 | SCYL: | 174800 | 10100 | 47000 | 174800 | 10100 | 48000 | 100 | 1000
027-03-G | 188.9 | 24.5 | 45 | SCYL: | 188900 | 24500 | 45000 | 188900 | 24500 | 46000 | 100 | 1000
043-01-01-G | 210.7 | 13.2 | 39.5 | SCYL: | 210700 | 13200 | 39500 | 210700 | 13200 | 40500 | 100 | 1000
043-01-02-L | 205.1 | 10.5 | 36.1 | SCYL: | 205100 | 10500 | 36100 | 205100 | 10500 | 37100 | 100 | 1000
043-02-01-G | 207.6 | 21.2 | 36.5 | SCYL: | 207600 | 21200 | 36500 | 207600 | 21200 | 37500 | 100 | 1000
043-02-02-L | 206.1 | 23.2 | 34.3 | SCYL: | 206100 | 23200 | 34300 | 206100 | 23200 | 35300 | 100 | 1000
043-03-G | 127.4 | 22.2 | 45.1 | SCYL: | 127400 | 22200 | 45100 | 127400 | 22200 | 46100 | 100 | 1000
045-01-G | 133.7 | 11.1 | 45.4 | SCYL: | 133700 | 11100 | 45400 | 133700 | 11100 | 46400 | 100 | 1000
045-02-01-G | 125.5 | 8.5 | 44.8 | SCYL: | 125500 | 8500 | 44800 | 125500 | 8500 | 45800 | 100 | 1000
045-02-02-L | 122 | 7.2 | 39.7 | SCYL: | 122000 | 7200 | 39700 | 122000 | 7200 | 40700 | 100 | 1000
045-03-G | 129.1 | 7.1 | 44.6 | SCYL: | 129100 | 7100 | 44600 | 129100 | 7100 | 45600 | 100 | 1000
045-04-G | 77.9 | -22.2 | 35.5 | SCYL: | 77900 | -22200 | 35500 | 77900 | -22200 | 36500 | 100 | 1000
046-01-01-L | 114.4 | 19.8 | 47.4 | SCYL: | 114400 | 19800 | 47400 | 114400 | 19800 | 48400 | 100 | 1000
046-01-02-L | 117.5 | 17.3 | 45.7 | SCYL: | 117500 | 17300 | 45700 | 117500 | 17300 | 46700 | 100 | 1000
046-01-03-L | 102.8 | 9.2 | 35.5 | SCYL: | 102800 | 9200 | 35500 | 102800 | 9200 | 36500 | 100 | 1000
046-01-04-L | 103.1 | 14.6 | 35.7 | SCYL: | 103100 | 14600 | 35700 | 103100 | 14600 | 36700 | 100 | 1000
046-02-L | 115.3 | 3.5 | 43.5 | SCYL: | 115300 | 3500 | 43500 | 115300 | 3500 | 44500 | 100 | 1000
046-03-L | 115 | 4.8 | 42.8 | SCYL: | 115000 | 4800 | 42800 | 115000 | 4800 | 43800 | 100 | 1000
046-04-L | 213.1 | -21.4 | 29.9 | SCYL: | 213100 | -21400 | 29900 | 213100 | -21400 | 30900 | 100 | 1000
057-01-01-G | 158.7 | 4.1 | 32.9 | SCYL: | 158700 | 4100 | 32900 | 158700 | 4100 | 33900 | 100 | 1000
057-01-02-L | 152.3 | 3.8 | 32.2 | SCYL: | 152300 | 3800 | 32200 | 152300 | 3800 | 33200 | 100 | 1000
062-01-01-L | 103 | -23 | 37.8 | SCYL: | 103000 | -23000 | 37800 | 103000 | -23000 | 38800 | 100 | 1000
062-01-02-L | 77.2 | -23.3 | 35.5 | SCYL: | 77200 | -23300 | 35500 | 77200 | -23300 | 36500 | 100 | 1000
131-01-fwdP | 158.3 | 8.5 | 30 | SCYL: | 158300 | 8500 | 30000 | 158300 | 8500 | 31000 | 100 | 1000
131-01-aftP | 58.1 | 8.4 | 30 | SCYL: | 58100 | 8400 | 30000 | 58100 | 8400 | 31000 | 100 | 1000
131-01 fwdS | 158.3 | -8.5 | 30 | SCYL: | 158300 | -8500 | 30000 | 158300 | -8500 | 31000 | 100 | 1000
131-01-aftS | 58.1 | -8.4 | 30 | SCYL: | 58100 | -8400 | 30000 | 58100 | -8400 | 31000 | 100 | 1000
131-02-fwdP | 158.3 | 10.8 | 30 | SCYL: | 158300 | 10800 | 30000 | 158300 | 10800 | 31000 | 100 | 1000
131-02-aftP | 58.2 | 10.5 | 30 | SCYL: | 58200 | 10500 | 30000 | 58200 | 10500 | 31000 | 100 | 1000
131-02 fwdS | 158.3 | -10.8 | 30 | SCYL: | 158300 | -10800 | 30000 | 158300 | -10800 | 31000 | 100 | 1000
131-02-aftS | 58.2 | -10.5 | 30 | SCYL: | 58200 | -10500 | 30000 | 58200 | -10500 | 31000 | 100 | 1000

## To be checked
045-01 | utilisation factor 조정 가능

## Material
| N1 | 3 | 4 | 151 | 8-1 | 11-2 | 13 | 104 | 102 | 109 | 107 | 114A | 112-1 | 113-5 | 318
CO2 | 0.0313 | 0.0133 | 0.0409 | 0.0049 | 0.0024 | 0.0002 | 0.0002 | 0.0157 | 0.0001 | 0.0342 | 0.0016 | 0.0417 | 0.0087 | 0.021 | 0.0334
Methane | 0.8068 | 0.2115 | 0.7537 | 0.0483 | 0.0148 | 0.0006 | 0.0006 | 0.2094 | 0.0003 | 0.4378 | 0.0097 | 0.6303 | 0.0699 | 0.1997 | 0.8461
Ethane | 0.0552 | 0.0386 | 0.0931 | 0.0222 | 0.0168 | 0.0026 | 0.0026 | 0.0781 | 0.0006 | 0.1237 | 0.0128 | 0.1234 | 0.0564 | 0.1114 | 0.0601
Propane | 0.0268 | 0.0361 | 0.0522 | 0.0313 | 0.0489 | 0.182 | 0.0182 | 0.1794 | 0.0045 | 0.1645 | 0.0525 | 0.1171 | 0.1608 | 0.2285 | 0.0307
Butane | 0.0129 | 0.03 | 0.0234 | 0.032 | 0.0798 | 0.0569 | 0.0569 | 0.227 | 0.0169 | 0.1433 | 0.1278 | 0.0679 | 0.273 | 0.2657 | 0.0144
Pentane | 0.0058 | 0.0222 | 0.0082 | 0.0264 | 0.0662 | 0.0739 | 0.0739 | 0.1282 | 0.0281 | 0.0591 | 0.1508 | 0.0147 | 0.1984 | 0.1178 | 0.0051
Hexane | 0.0036 | 0.0209 | 0.0033 | 0.0262 | 0.047 | 0.0682 | 0.0682 | 0.0528 | 0.0376 | 0.0158 | 0.1265 | 0.0014 | 0.0807 | 0.0242 | 0.0021
Heptane | 0.0048 | 0.0472 | 0.0017 | 0.0609 | 0.0646 | 0.1087 | 0.1087 | 0.0121 | 0.0543 | 0.0013 | 0.0591 | 0 | 0.0116 | 0.0009 | 0.0013
Octane | 0.0057 | 0.0625 | 0.0012 | 0.081 | 0.0747 | 0.1281 | 0.1281 | 0.0037 | 0.0374 | 0.0002 | 0.0238 | 0 | 0.0044 | 0.0002 | 0.001
Nonane | 0.0451 | 0.2936 | 0.0041 | 0.3807 | 0.3133 | 0.376 | 0.5398 | 0.026 | 0.0595 | 0.0063 | 0.086 | 0.0013 | 0.0342 | 0.0078 | 0.0048
H2O | 0.002 | 0.2241 | 0.0182 | 0.2861 | 0.2715 | 0.0028 | 0.0028 | 0.0676 | 0.7607 | 0.0138 | 0.3494 | 0.0022 | 0.1019 | 0.0228 | 0.001
Total | 1 | 1 | 1 | 1 | 1 | 1 | 1 | 1 | 1 | 1 | 1 | 1 | 1 | 1 | 1 | 0 | 0 | 0 | 0 | 0 | 0
1 | 0 | 0 | 0 | 0 | 0 | 0 | 0 | 0 | 0 | 0 | 0 | 0 | 0 | 0 | 0 | 1 | 1 | 1 | 1 | 1 | 1

## reference
1. E-mail from Hongmin Kim titled as "[RUBY FPSO] Frequency Analysis Part Count 관련 LR 문의 사항 회신" with attachment "Operating conditions for circulation pump, Offspec pump, Test separator" received in 21 Jan. 2020
2. PDS for HP flare KO drum, RIL DOC NO. 2001-KGD6-D2-PF-OF-MJ1F-C000-440005618-PRJ-0072, Rev. C 10-Sep-2019
3. PDS for LP flare KO drum, RIL DOC NO. 2001-KGD6-D2-PF-OF-MJ1F-C000-440005618-PRJ-0073, Rev. C 6-Sep-2019
4. E-mail from DongWook Park titles as "Offloading hose reel 관련 문건 요청"

## Part count leak freque
Assumption |  | Leak freaquncy is taken from ** | Reference
021-01 | 020-UN-001 | Valve
027-02 | 027-UN-001 | valve
043-03 | bellows silencer | valve
| blower | shell exchanger
062-01 | GTG | Not included
| console | Centrifugal pump
021-02 | Offloading hose reel | centrifugal pump
021-02 | Flange connection of Offloading hose reel | 1.총 4군데입니다. 상세위치는 첨부 도면 참고하시기 바랍니다. -20" Cargo Inlet -20" Hose reel flange(Hose와 Hose drum 사이 연결부) -16"Hose end flange(Hose 제일끝쪽) -4" flushing connection. | 4
Subisolatable section |  | In case isolatable section is divided into sub isolatable sections due to pipine/equipment location, leak freqeuncy of pipin f

## Condition of 013-05_013-06
| 140.81 | 13.67
| Circulation pump | Off spec. pump | Test separator
Reference | 2001-KGD6-D2-PF-OF-MJ1F-C000-440005618-PRJ-0012_0 | 2001-KGD6-D2-PF-OF-MJ1F-C000-440005618-PRJ-0046_0 | 2001-KGD6-D2-PF-OF-MJ1F-C000-440005618-PRJ-0005_0
Case | Case2 - High T | Case 1 -Stabilized oil recycling | Case 1 - Case D'
Operating Pressure (barg) | 7.72 | 8.8 (suction) | 26
Diff. pressure (bar) | 133.09 | 4.87 | -
Operating Temperature (degC) | 80 | 16.73 | 78.12
Flowrate
Gas (kg/h) | - | - | 504370.9594
Oil (kg/h) | 164605.3591 | 43839.3668 | 126797.8822
Water (kg/h) | 54.3415 | 16.8337 | 146934.7923
Density
Gas (kg/m3) | - | - | 19.4597
Oil (kg/m3) | 748.3978 | 797.3049 | 756.1983
Water (kg/m3) | 964.7259 | 1013.7828 | 966.9832
Composition (mol fraction)
Nitrogen | 9.416e-08 | 9.4283e-08 | 0.0023844
CO2 | 0.00017973 | 0.00017997 | 0.024049
Methane | 0.00057966 | 0.00058043 | 0.61886
Ethane | 0.0025609 | 0.0025633 | 0.042199
Propane | 0.018029 | 0.018057 | 0.020409
i-Butane | 0.01392 | 0.013981 | 0.0034141
n-Butane | 0.042716 | 0.04292 | 0.0063515
i-Pentane | 0.028661 | 0.028768 | 0.0019076
n-Pentane | 0.044942 | 0.045084 | 0.0024843
n-Hexane | 0.067923 | 0.068132 | 0.0026595
Benzene | 0.024985 | 0.025063 | 0.00089994
C7* | 0.1082 | 0.10852 | 0.0035141
Toluene | 0.038971 | 0.039088 | 0.0012298
C8* | 0.12762 | 0.12798 | 0.004092
E-Benzene | 0.0023628 | 0.0023695 | 9.9994e-05
p-Xylene | 0.037885 | 0.037992 | 0.0012298
C9* | 0.050374 | 0.050505 | 0.0015596
C10* | 0.056338 | 0.05648 | 0.0017596
C11* | 0.03633 | 0.036421 | 0.0011298
C12* | 0.030968 | 0.031044 | 0.00092978
C13* | 0.031668 | 0.031744 | 0.00092978
C14* | 0.029264 | 0.029334 | 0.00082978
C15* | 0.024409 | 0.024467 | 0.00072979
C16-18* | 0.056224 | 0.056357 | 0.0016596
C19-22* | 0.048863 | 0.048978 | 0.0014364
C23-29* | 0.048877 | 0.048991 | 0.0012105
C30+* | 0.02094 | 0.02099 | 0.00045856
H2O | 0.0062045 | 0.0034161 | 0.25159

## 062-01_02
062-01
Piping |  |  | v
| 4 | 20000 | 0.16206
| 6 | 18000 | 0.32818 | assumed | 0.5
Equipment | Pump | 1m1m1m 기준 | 2 | assumed | 2
062-01
v
| 4 | 20000 | 0.16206
| 3 | 35000 | 0.63813 | assumed | 1
Equipment | GTG | assumed
| Filter | 1m1m1m 기준 | 2
| console | assumed | 2 | assumed

## 045_057
045-03 |  | v
2"/4 |  | 0.12155 | assumd 1
assumed | 1000*6
057-01 | gas | v
assed | 1000*3 | 0.013718
045-04 |  | v
4" | 5000*2 | 0.16258 | assumed 1

## 021-01_021-02
Section | Area | pipingdia | piping length | V | Note
021-01-01-L | S2 | 32 | 22000 | 11.4093 | Shi 가 준 내용을 Topside 에 국한됨 021-01-01 은 SHI 내용 사용
021-01-02-L | Hull | 32 | 100000 | 51.8605 | Assumed 55
021-01-03 | Offloading | 32 | 5000 | 2.593
|  | 8 | 5000 | 0.16206
021-02-L | Offloading | 32 | 10000 | 5.1861 | Assumed 6
| Hose reel |  |  |  | Assumed 10

## 043-03
|  | Size | Volume | Brief- Max
Equipment | cooler | 1600 * 300 | assumed 2 for total | 0.11304
| KO drum | 1800*600 |  | 0.50868
| Blower | 1000*1000 |  | 1
|  | length | volume
Piping | 8 | 1000 | 0.032413 | 101.6 | 32412.8384
| 6 | 21000 | 0.38288 | 76.2 | 18232.2216
| 4 | 10000 | 0.081032 | 50.8 | 8103.2096
0.49632