## CoE
TAG_NO | ITEM_ID | ITEM_NAME | X | Y | Z | MODULE | LEVEL | Orientation | DD | HH
013-PC-001-A | Pumps | CIRCULATION PUMP | 176.466 | 22.004 | 30.75 | HullDeck | HullDeck | Y | 2.8 | 3.5 | Rotating (3 Point Gimbal & AVM) | 2800 | 3500
013-PC-001-B | Pumps | CIRCULATION PUMP | 182.516 | 22.004 | 30.75 | HullDeck | HullDeck | Y | 2.8 | 3.5 | Rotating (3 Point Gimbal & AVM) | 2800 | 3500
013-PC-002-A | Pumps | OFF-SPEC CONDENSATE BOOSTER PUMP | 165.93 | 9.029 | 30.5 | HullDeck | HullDeck | Y | 1.75 | 3 | ETC | 1750 | 3000
013-PC-002-B | Pumps | OFF-SPEC CONDENSATE BOOSTER PUMP | 168.93 | 9.029 | 30.5 | HullDeck | HullDeck | Y | 1.75 | 3 | ETC | 1750 | 3000
013-ES-001 | Exchangers | CONDENSATE CIRCULATION HEATER | 179.339 | 5.16 | 29.577 | HullDeck | HullDeck | X | 0.865 | 4.0045 | Horizontal Vessel (Fixed, Sliding Saddle) | 865 | 4004.5
020-VZ-001 | Vessels/Tanks | SLUG CATCHER | 177.67 | -8.632 | 37.667 | S05 | Deck A | X | 4 | 9 | Horizontal Vessel (Fixed, Sliding Saddle) | 4000 | 9000
020-ES-004 | Exchangers | HP SEPARATOR INLET HEATER | 193.035 | -22.913 | 44.653 | S05 | Deck B | X | 0.98 | 3.8245 | Horizontal Vessel (Fixed, Sliding Saddle) | 980 | 3824.5
020-VZ-002 | Vessels/Tanks | HP SEPARATOR | 177.375 | -17.74 | 37.533 | S05 | Deck A | X | 3.8 | 10 | Horizontal Vessel (Fixed, Sliding Saddle) | 3800 | 10000
020-VZ-005 | Vessels/Tanks | TEST SEPARATOR | 188.035 | -16.442 | 37.266 | S05 | Deck A | X | 3.4 | 7 | Horizontal Vessel (Fixed, Sliding Saddle) | 3400 | 8700
020-ES-003 | Exchangers | TEST SEPARATOR INLET HEATER | 192.98 | -16.704 | 44.487 | S05 | Deck B | X | 0.73 | 2.4845 | Horizontal Vessel (Fixed, Sliding Saddle) | 730 | 2484.5
020-EP-002-A | Exchangers | CONDENSATE/SW COOLER | 162.675 | -8.554 | 39.6 | S04 | Deck A | X | 0.78 | 2.203 | Rotating (Multi Support Bolting) | 780 | 2203
020-EP-002-B | Exchangers | CONDENSATE/SW COOLER | 162.675 | -12.055 | 39.6 | S04 | Deck A | X | 0.78 | 2.203 | Rotating (Multi Support Bolting) | 780 | 2203
020-PC-001-A | Pumps | CONDENSATE PUMP | 158.551 | -7.67 | 36.5 | S04 | Deck A | X | 1.9 | 3 | Rotating (Multi Support Bolting) | 1900 | 3000
020-PC-001-B | Pumps | CONDENSATE PUMP | 158.551 | -11.019 | 36.5 | S04 | Deck A | X | 1.9 | 3 | Rotating (Multi Support Bolting) | 1900 | 3000
020-PC-001-C | Pumps | CONDENSATE PUMP | 158.551 | -14.049 | 36.5 | S04 | Deck A | X | 1.9 | 3 | Rotating (Multi Support Bolting) | 1900 | 3000
020-ES-001 | Exchangers | CONDENSATE CROSS EXCHANGER | 163.8 | -16.322 | 44.833 | S04 | Deck B | X | 1.25 | 6.4945 | Horizontal Vessel (Fixed, Sliding Saddle) | 1250 | 6494.5
020-VZ-003 | Vessels/Tanks | MP SEPARATOR | 154.81 | -14.233 | 46.133 | S04 | Deck B | X | 3.2 | 7 | Horizontal Vessel (Fixed, Sliding Saddle) | 3200 | 7000
020-VZ-004 | Vessels/Tanks | LP SEPARATOR | 154.635 | -8.175 | 45.9 | S04 | Deck B | X | 2.85 | 7.25 | Horizontal Vessel (Fixed, Sliding Saddle) | 2850 | 7250
020-ES-002 | Exchangers | CONDENSATE HEATER | 158.275 | -24.219 | 35.54 | S04 | Deck A | X | 0.81 | 4.2045 | Horizontal Vessel (Fixed, Sliding Saddle) | 810 | 4204.5
020-VC-001 | Vessels/Tanks | CONDENSATE MERCURY REMOVAL VESSEL | 146.435 | -20.356 | 38.5 | S04 | Deck A | Z | 3.2 | 5.9 | Vertical Vessel (Skirt Welding) | 3200 | 5900
020-VF-001-A | Vessels/Tanks | Condensate Mercurty Pre Filter | 153.169 | -11.66 | 36.6 | S04 | Deck A | Z | 0.61 | 2.6 | Vertical Vessel (Leg Support) | 610 | 2600
020-VF-001-B | Vessels/Tanks | Condensate Mercurty Pre Filter | 153.169 | -13.66 | 36.6 | S04 | Deck A | Z | 0.61 | 2.6 | Vertical Vessel (Leg Support) | 610 | 2600
020-VF-002-A | Vessels/Tanks | Condensate Mercury L/L Filter Coalescer | 153.419 | -6.52 | 37.13 | S04 | Deck A | Z | 1.041 | 3.4 | Vertical Vessel (Skirt Welding) | 1041 | 3400
020-VF-002-B | Vessels/Tanks | Condensate Mercury L/L Filter Coalescer | 153.419 | -9.32 | 37.13 | S04 | Deck A | Z | 1.041 | 3.4 | Vertical Vessel (Skirt Welding) | 1041 | 3400
020-VF-003 | Vessels/Tanks | Condensate Mercury Removal After Filter | 129.219 | -10.97 | 35.41 | S04 | Deck A | Z | 0.61 | 2.286 | Vertical Vessel (Leg Support) | 610 | 2286
020-VZ-006 | Vessels/Tanks | ELECTROSTATIC COALESCER | 158.295 | -18.46 | 38.1 | S04 | Deck A | X | 2.7 | 6.5 | Horizontal Vessel (Fixed, Sliding Saddle) | 2700 | 6500
023-ES-001 | Exchangers | LP COMPRESSION SUCTION COOLER | 129.75 | 19.16 | 44.5 | P03 | Deck B | X | 0.76 | 5.0345 | Horizontal Vessel (Fixed, Sliding Saddle) | 760 | 5034.5
023-VZ-001 | Vessels/Tanks | LP COMPRESSOR SUCTION SCRUBBER | 123.985 | 14.515 | 37 | P03 | Deck A | Z | 1.3 | 2.7 | Vertical Vessel (Skirt Welding) | 1300 | 3000
023-KZ-001 | Compressors (Motor Driven) | LP COMPRESSOR PACKAGE | 130.552 | 19.05 | 37.827 | P03 | Deck A | X | 4.3 | 5.653 | Rotating (3 Point Gimbal & AVM) | 4300 | 5653
023-PE-001-A | Pumps | LP COMPRESSOR SUCTION SCRUBBER PUMP | 125.99 | 10.64 | 35.35 | P03 | Deck A | X | 0.5 | 0.689 | Rotating (Multi Support Bolting) | 500 | 689
023-PE-001-B | Pumps | LP COMPRESSOR SUCTION SCRUBBER PUMP | 125.99 | 12.49 | 35.35 | P03 | Deck A | X | 0.5 | 0.689 | Rotating (Multi Support Bolting) | 500 | 689
023-ES-002 | Exchangers | MP COMPRESSOR SUCTION COOLER | 131.224 | 15.535 | 44.62 | P03 | Deck B | X | 0.93 | 6.4125 | Horizontal Vessel (Fixed, Sliding Saddle) | 930 | 6412.5
023-VZ-002 | Vessels/Tanks | MP COMPRESSOR SUCTION SCRUBBER | 128.135 | 6.36 | 37.4 | P03 | Deck A | Z | 1.2 | 3.6 | Vertical Vessel (Skirt Welding) | 1200 | 3600
023-KZ-002 | Compressors (Motor Driven) | MP COMPRESSOR PACKAGE | 134.3 | 11.3 | 37.4 | P03 | Deck A | X | 4.5 | 4.8 | Rotating (3 Point Gimbal & AVM) | 4500 | 4800
023-KZ-003-A | Compressors (Motor Driven) | HP COMPRESSOR PACKAGE A | 125.59 | -10.96 | 37.36 | S03 | Deck A | Y | 4 | 4.72 | Rotating (3 Point Gimbal & AVM) | 4000 | 4720
023-KZ-003-B | Compressors (Motor Driven) | HP COMPRESSOR PACKAGE B | 133.541 | -10.96 | 37.36 | S03 | Deck A | Y | 4 | 4.72 | Rotating (3 Point Gimbal & AVM) | 4000 | 4720
023-ES-003-A | Exchangers | 1ST STAGE HP COMPRESSOR SUCTION COOLER | 128.485 | -8.068 | 44.84 | S03 | Deck B | X | 1.26 | 6.817 | Horizontal Vessel (Fixed, Sliding Saddle) | 1260 | 6817
023-ES-003-B | Exchangers | 1ST STAGE HP COMPRESSOR SUCTION COOLER | 124.425 | -22.222 | 44.84 | S03 | Deck B | X | 1.26 | 6.817 | Horizontal Vessel (Fixed, Sliding Saddle) | 1260 | 6817
023-VZ-003-A | Vessels/Tanks | 1ST STAGE HP COMPRESSOR SUCTION SCRUBBER | 124.385 | -20.85 | 37.2 | S03 | Deck A | Z | 1.5 | 3.8 | Vertical Vessel (Skirt Welding) | 1450 | 3700
023-VZ-003-B | Vessels/Tanks | 1ST STAGE HP COMPRESSOR SUCTION SCRUBBER | 132.335 | -20.85 | 37.2 | S03 | Deck A | Z | 1.5 | 3.8 | Vertical Vessel (Skirt Welding) | 1450 | 3700
023-ES-004-A | Exchangers | 2ND STAGE HP COMPRESSOR SUCTION COOLER | 124.425 | -8.513 | 44.73 | S03 | Deck B | X | 1.09 | 5.1985 | Horizontal Vessel (Fixed, Sliding Saddle) | 1090 | 5198.5
023-ES-004-B | Exchangers | 2ND STAGE HP COMPRESSOR SUCTION COOLER | 128.485 | -22.559 | 44.73 | S03 | Deck B | X | 1.09 | 5.1985 | Horizontal Vessel (Fixed, Sliding Saddle) | 1090 | 5198.5
023-VZ-004-A | Vessels/Tanks | 2ND STAGE HP COMPRESSOR SUCTION SCRUBBER | 127.935 | -20.85 | 37 | S03 | Deck A | Z | 1.4 | 3.4 | Vertical Vessel (Skirt Welding) | 1350 | 3350
023-VZ-004-B | Vessels/Tanks | 2ND STAGE HP COMPRESSOR SUCTION SCRUBBER | 136.835 | -20.85 | 37 | S03 | Deck A | Z | 1.4 | 3.4 | Vertical Vessel (Skirt Welding) | 1350 | 3350
024-ES-001 | Exchangers | DEHYDRATION INLET COOLER | 133.2 | -9.886 | 45.35 | S03 | Deck B | X | 2.03 | 9.94 | Horizontal Vessel (Fixed, Sliding Saddle) | 2030 | 9940
024-VF-001-A | Vessels/Tanks | TEG CONTACTOR INLET FILTER COALESCER | 145.83 | 6.855 | 38 | P04 | Deck A | Z | 1.3 | 8.8 | Vertical Vessel (Skirt Welding) | 1800 | 6000
024-VF-001-B | Vessels/Tanks | TEG CONTACTOR INLET FILTER COALESCER | 151.03 | 6.855 | 38 | P04 | Deck A | Z | 1.3 | 8.8 | Vertical Vessel (Skirt Welding) | 1800 | 6000
024-VC-001 | Vessels/Tanks | TEG CONTACTOR | 145.53 | 20.565 | 40.5 | P04 | Deck A | Z | 1.5 | 11.6 | Vertical Vessel (Skirt Welding) | 2500 | 12300
025-ES-001 | Exchangers | GAS/LIQUID EXCHANGER | 137.06 | -10.399 | 44.78 | S03 | Deck B | X | 1.17 | 8.8545 | Horizontal Vessel (Fixed, Sliding Saddle) | 1170 | 8854.5
025-EM-002 | Exchangers | GAS/GAS EXCHANGER | 162.39 | 22 | 53.07 | P04 | Deck C | Z | 2.75 | 2.3 | Vertical Vessel (Lug Support) | 2750 | 2300
025-VZ-001 | Vessels/Tanks | HC DEWPOINTING INLET SCRUBBER | 150.415 | 20.563 | 36.9 | P04 | Deck B | Z | 2.7 | 4.3 | Vertical Vessel (Skirt Welding) | 2700 | 4300
025-VC-001-A | Vessels/Tanks | GAS MERCURY ABSORBER | 155.22 | 7.41 | 45.5 | P04 | Deck B | Z | 2.2 | 2.2 | Vertical Vessel (Skirt Welding) | 2700 | 3000
025-VC-001-B | Vessels/Tanks | GAS MERCURY ABSORBER | 159.22 | 7.41 | 45.5 | P04 | Deck B | Z | 2.2 | 2.2 | Vertical Vessel (Skirt Welding) | 2700 | 3000
025-VC-001-C | Vessels/Tanks | GAS MERCURY ABSORBER | 163.22 | 7.41 | 45.5 | P04 | Deck B | Z | 2.2 | 2.2 | Vertical Vessel (Skirt Welding) | 2700 | 3000
025-VF-001-A | Vessels/Tanks | MERCURY REMOVAL AFTER FILTER | 156.665 | 12.04 | 36.9 | P04 | Deck A | Z | 0.77 | 2.85 | Vertical Vessel (Skirt Welding) | 770 | 2850
025-VF-001-B | Vessels/Tanks | MERCURY REMOVAL AFTER FILTER | 156.665 | 6.769 | 36.9 | P04 | Deck A | Z | 0.77 | 2.85 | Vertical Vessel (Skirt Welding) | 770 | 2850
025-VZ-002 | Vessels/Tanks | LT SEPERATOR | 145.53 | 15.775 | 37.8 | P04 | Deck A | Z | 2.8 | 4.7 | Vertical Vessel (Skirt Welding) | 2800 | 4700
025-HE-001 | Exchangers | GAS SUPER HEATER | 148.554 | 11.255 | 44.5 | P04 | Deck B | X | 0.75 | 4.277 | Horizontal Vessel (Fixed, Sliding Saddle) | 750 | 4277
027-VZ-001-A | Vessels/Tanks | EXPORT COMPRESSOR SUCTION SCRUBBER | 173.635 | 7.324 | 36.55 | P05 | Deck A | Z | 1.9 | 3.2 | Vertical Vessel (Skirt Welding) | 1850 | 3200
027-VZ-001-B | Vessels/Tanks | EXPORT COMPRESSOR SUCTION SCRUBBER | 180.635 | 7.324 | 36.55 | P05 | Deck A | Z | 1.9 | 3.2 | Vertical Vessel (Skirt Welding) | 1850 | 3200
027-VZ-001-C | Vessels/Tanks | EXPORT COMPRESSOR SUCTION SCRUBBER | 187.734 | 7.324 | 36.55 | P05 | Deck A | Z | 1.9 | 3.2 | Vertical Vessel (Skirt Welding) | 1850 | 3200
027-KZ-001-A | Compressors (Motor Driven) | EXPORT COMPRESSOR PACKAGE | 172.9 | 16.15 | 37.388 | P05 | Deck A | Y | 4.5 | 4.775 | Rotating (3 Point Gimbal & AVM) | 4500 | 4775
027-KZ-001-B | Compressors (Motor Driven) | EXPORT COMPRESSOR PACKAGE | 180.375 | 16.15 | 37.388 | P05 | Deck A | Y | 4.5 | 4.775 | Rotating (3 Point Gimbal & AVM) | 4500 | 4775
027-KZ-001-C | Compressors (Motor Driven) | EXPORT COMPRESSOR PACKAGE | 187.858 | 16.15 | 37.388 | P05 | Deck A | Y | 4.5 | 4.775 | Rotating (3 Point Gimbal & AVM) | 4500 | 4775
027-ES-001-A | Exchangers | EXPORT COMPRESSOR AFTER COOLER | 178.643 | 16.515 | 44.68 | P05 | Deck B | X | 1.02 | 7.2645 | Horizontal Vessel (Fixed, Sliding Saddle) | 1020 | 7264.5
027-ES-001-B | Exchangers | EXPORT COMPRESSOR AFTER COOLER | 184.248 | 16.515 | 44.68 | P05 | Deck B | X | 1.02 | 7.2645 | Horizontal Vessel (Fixed, Sliding Saddle) | 1020 | 7264.5
027-ES-001-C | Exchangers | EXPORT COMPRESSOR AFTER COOLER | 189.747 | 16.515 | 44.68 | P05 | Deck B | X | 1.02 | 7.2645 | Horizontal Vessel (Fixed, Sliding Saddle) | 1020 | 7264.5
038-UG-001 | Misc. Equipment:/Packages | TEG REGENERATION PACKAGE | 158.395 | 18.403 | 42.5 | P04 | Deck A | X | 7 | 15 | PKG & Rotating (Welding) | 7000 | 15000
038-TR-001/002 | Vessels/Tanks | GLYCOL MAKE UP CUM DRAIN TANK | 156.04 | 22.271 | 30.6 | HullDeck | HullDeck | X | 1.8 | 2.4
038-PR-002-A | Pumps | GLYCOL MAKE UP PUMP | 153.64 | 18.079 | 29.607 | HullDeck | HullDeck | X | 1 | 1
038-PR-002-B | Pumps | GLYCOL MAKE UP PUMP | 154.89 | 18.079 | 29.607 | HullDeck | HullDeck | X | 1 | 1
041-VZ-001 | Vessels/Tanks | HEATING MEDIUM EXPANSION DRUM | 113.29 | 7.535 | 53.333 | P02 | Deck C | X | 2 | 6 | Horizontal Vessel (Fixed, Sliding Saddle) | 2000 | 6000
041-PR-001-A | Pumps | HEATING MEDIUM MAKEUP PUMP | 111.785 | 9.975 | 52.558 | P02 | Deck C | Y | 0.97 | 1.096 | PKG & Rotating (Welding) | 970 | 1096
041-PR-001-B | Pumps | HEATING MEDIUM MAKEUP PUMP | 114.785 | 9.975 | 52.558 | P02 | Deck C | Y | 0.97 | 1.096 | PKG & Rotating (Welding) | 970 | 1096
041-PC-001-A | Pumps | HEATING MEDIUM CIRCULATION PUMP | 101.157 | -7.305 | 36.5 | S02 | Deck A | X | 1.35 | 3 | Rotating (Multi Support Bolting) | 1350 | 3000
041-PC-001-B | Pumps | HEATING MEDIUM CIRCULATION PUMP | 101.157 | -11.255 | 36.5 | S02 | Deck A | X | 1.35 | 3 | Rotating (Multi Support Bolting) | 1350 | 3000
041-PC-001-C | Pumps | HEATING MEDIUM CIRCULATION PUMP | 101.157 | -16.369 | 36.5 | S02 | Deck A | X | 1.35 | 3 | Rotating (Multi Support Bolting) | 1350 | 3000
041-EZ-001-A | Misc. Equipment:/Packages | WASTE HEAT RECOVERY UNIT | 69.55 | -11.585 | 50.3 | S01 | Deck B | Y | 6.23 | 19.4 | ETC (Bolting, On GTG Exhaust Flange) | 6230 | 19400
041-EZ-001-B | Misc. Equipment:/Packages | WASTE HEAT RECOVERY UNIT | 80.315 | -11.585 | 50.3 | S01 | Deck B | Y | 6.23 | 19.4 | ETC (Bolting, On GTG Exhaust Flange) | 6230 | 19400
041-EZ-001-C | Misc. Equipment:/Packages | WASTE HEAT RECOVERY UNIT | 91.115 | -11.585 | 50.3 | S01 | Deck B | Y | 6.23 | 19.4 | ETC (Bolting, On GTG Exhaust Flange) | 6230 | 19400
041-VF-001 | Vessels/Tanks | HEATING MEDIUM SLIP STREAM FILTER | 95.05 | -8.16 | 36 | S01 | Deck B | Z | 0.3 | 1.4 | Vertical Vessel (Leg Support) | 304.8 | 1400
041-ES-001 | Exchangers | HEATING MEDIUM DUMP COOLER | 85.32 | -18.57 | 44.26 | S01 | Deck B | X | 0.388 | 2.1245 | Horizontal Vessel (Fixed, Sliding Saddle) | 388 | 2124.5
042-UI-001 | Misc. Equipment:/Packages | SUBSEA CHEMICAL INJECTION PACKAGE | 112.345 | 11.73 | 46.468 | P02 | Deck B | Y | 3.7 | 4.835 | PKG & Rotating (Welding) | 3700 | 4835
042-UI-002 | Misc. Equipment:/Packages | TOPSIDE CHEMICAL INJECTION PACKAGE | 105.106 | 14.015 | 46.468 | P02 | Deck B | Y | 5.8 | 4.835 | PKG & Rotating (Welding) | 5800 | 4835
MEC-1495 | Vessels/Tanks | TOTE TANKS | 106.346 | 17.257 | 53 | P02 | Deck C | Y | 2 | 2
043-VZ-001 | Vessels/Tanks | HP FLARE KO DRUM | 208.136 | 13.35 | 32.2 | HullDeck | HullDeck | X | 4.8 | 12 | Horizontal Vessel (Fixed, Sliding Saddle) | 4800 | 12000
043-PE-001-A | Pumps | HP FLARE KO DRUM PUMP | 197.77 | 14.643 | 30 | HullDeck | HullDeck | X | 0.75 | 2 | ETC | 750 | 2000
043-PE-001-B | Pumps | HP FLARE KO DRUM PUMP | 197.77 | 12.344 | 30 | HullDeck | HullDeck | X | 0.75 | 2 | ETC | 750 | 2000
043-HE-001 | Exchangers | HP FLARE KO DRUM HEATER | 208.136 | 13.35 | 32.2 | HullDeck | HullDeck | X | 0.7725 | 0.511 | ETC (Boiting, Flange connection to Vessel) | 772.5 | 511
043-UZ-003 | Misc. Equipment:/Packages | FLARE IGNITION PACKAGE-Pellet Type | 225.4 | 4.562 | 35.812 | F01 | HullDeck | B | 0.9 | 1.623 | ETC | 900 | 1623
TBA | Misc. Equipment:/Packages | FLARE IGNITION PACKAGE- Pellet Catcher | 225.4 | 4.562 | 35.812 | F01 | HullDeck | B | 0.6 | 3.5 | ETC | 600 | 3500
043-UZ-004 | Misc. Equipment:/Packages | FLARE IGNITION PACKAGE-FFG | 224.925 | 7.39 | 36.163 | F01 | HullDeck | B | 1.1 | 2.325 | ETC | 1100 | 2325
043-VZ-002 | Vessels/Tanks | LP FLARE KO DRUM | 205.155 | 21.102 | 31.333 | HullDeck | HullDeck | X | 0.76 | 3.5 | Horizontal Vessel (Fixed, Sliding Saddle) | 760 | 3500
043-PE-002-A | Pumps | LP FLARE KO DRUM PUMP | 213.16 | 19.234 | 30 | HullDeck | HullDeck | X | 0.7 | 2 | ETC | 700 | 2000
043-PE-002-B | Pumps | LP FLARE KO DRUM PUMP | 213.16 | 21.734 | 30 | HullDeck | HullDeck | X | 0.7 | 2 | ETC | 700 | 2000
043-KZ-001 | Misc. Equipment:/Packages | HC RECOVERY PACKAGE | 127.961 | 23.66 | 47.45 | P03 | Deck B | X | 4.5 | 7.5 | PKG & Rotating (Welding) | 4500 | 7500
044-EP-001-A | Exchangers | PRODUCED WATER COOLER | 147.988 | -9.434 | 35.52 | S04 | Deck A | X | 0.78 | 2.203 | Rotating (Multi Support Bolting) | 780 | 2203
044-VZ-001 | Vessels/Tanks | PRODUCED WATER DEGASSING VESSEL | 164.613 | -12.885 | 50.333 | S04 | Deck C | X | 2.9 | 8 | Horizontal Vessel (Fixed, Sliding Saddle) | 2900 | 8000
044-UZ-001 | Misc. Equipment:/Packages | PW TREATMENT PACKAGE | 151.486 | -21.655 | 48 | S04 | Deck B | Y | 4 | 8 | PKG & Rotating (Welding) | 4000 | 8000
045-VZ-001 | Vessels/Tanks | FUEL GAS SCRUBBER | 123.985 | 7.36 | 40.2 | P03 | Deck A | Z | 3.2 | 8.4 | Vertical Vessel (Skirt Welding) | 3200 | 8400
045-VF-001-A | Vessels/Tanks | FUEL GAS FINE FILTER | 135.235 | 22.52 | 45.7 | P03 | Deck B | Z | 0.406 | 3.455 | Vertical Vessel (Leg Support) | 406 | 3455
045-VF-001-B | Vessels/Tanks | FUEL GAS FINE FILTER | 135.235 | 24.32 | 45.7 | P03 | Deck B | Z | 0.406 | 3.455 | Vertical Vessel (Leg Support) | 406 | 3455
045-ES-001 | Exchangers | FUEL GAS HEATER | 127.985 | 9.602 | 44.2 | P03 | Deck B | X | 0.29531 | 1.8345 | Horizontal Vessel (Fixed, Sliding Saddle) | 295.31 | 1834.5
045-HE-001 | Exchangers | FUEL GAS ELECTRIC HEATER | 132.739 | 11.196 | 45.3 | P03 | Deck B | X | 0.915 | 0.695 | Horizontal Vessel (Fixed, Sliding Saddle) | 915 | 695
045-HE-002 | Exchangers | BUYBACK GAS PRE HEATER | 132.707 | 8.785 | 45.4 | P03 | Deck B | X | 0.9 | 0.665 | Horizontal Vessel (Fixed, Sliding Saddle) | 900 | 665
046-VZ-001 | Vessels/Tanks | METHANOL STORAGE VESSEL | 113.3 | 19.96 | 45.333 | P02 | Deck B | X | 2 | 4 | Horizontal Vessel (Fixed, Sliding Saddle) | 2000 | 4000
046-VF-001-A | Vessels/Tanks | METHANOL SUPPLY FILTER | 117.894 | 17.305 | 44.7 | P02 | Deck B | Z | 0.2032 | 1.67 | Vertical Vessel (Leg Support) | 203.2 | 1670
046-VF-001-B | Vessels/Tanks | METHANOL SUPPLY FILTER | 117.894 | 14.564 | 44.7 | P02 | Deck B | Z | 0.2032 | 1.67 | Vertical Vessel (Leg Support) | 203.2 | 1670
046-PR-001-A | Pumps | SUBSEA METHANOL INJECTION PUMP | 103.4 | 7.335 | 36.675 | P02 | Deck A | Y | 3 | 3.91 | PKG & Rotating (Welding) | 3000 | 3910
046-PR-001-B | Pumps | SUBSEA METHANOL INJECTION PUMP | 108.6 | 7.335 | 36.675 | P02 | Deck A | Y | 3 | 3.91 | PKG & Rotating (Welding) | 3000 | 3910
046-PR-001-C | Pumps | SUBSEA METHANOL INJECTION PUMP | 113.8 | 7.335 | 36.675 | P02 | Deck A | Y | 3 | 3.91 | PKG & Rotating (Welding) | 3000 | 3910
046-PR-002-A | Pumps | TOPSIDE METHANOL INJECTION PUMP | 105.345 | 14.03 | 36.13 | P02 | Deck A | X | 2.5 | 2.26 | PKG & Rotating (Welding) | 2500 | 2260
046-PR-002-B | Pumps | TOPSIDE METHANOL INJECTION PUMP | 112.94 | 14.03 | 36.13 | P02 | Deck A | X | 2.5 | 2.26 | PKG & Rotating (Welding) | 2500 | 2260
050-UZ-001 | Misc. Equipment:/Packages | SEAWATER COARSE FILTER PACKAGE | 110.4 | 19.16 | 37.7 | P02 | Deck A | X | 4.3 | 5.4 | PKG & Rotating (Welding) | 4300 | 5400
050-VZ-003 | Vessels/Tanks | SEAWATER HYDROCARBON SEPARATOR | 132.835 | -23.95 | 37.2 | S03 | Deck A | Z | 1.79 | 3.65 | Vertical Vessel (Lug Support) | 1790 | 3650
050-PR-002-A | Pumps | SEAWATER HYDROCARBON PUMP | 135.985 | -24.748 | 35.55 | S03 | Deck A | X | 0.85 | 1.096 | PKG & Rotating (Welding) | 850 | 1096
050-PR-002-B | Pumps | SEAWATER HYDROCARBON PUMP | 138.085 | -24.748 | 35.55 | S03 | Deck A | X | 0.85 | 1.096 | PKG & Rotating (Welding) | 850 | 1096
050-UC-001 | Misc. Equipment:/Packages | HYPOCHLORITE INJECTION PACKAGE | 104.258 | 8.643 | 54.35 | P02 | Deck C | Y | 5 | 4.695 | PKG & Rotating (Welding) | 5000 | 4695
056-VZ-001 | Vessels/Tanks | HAZARDOUS OPEN DRAINS DRUM | 153.451 | -6.783 | 30.333 | HullDeck | HullDeck | X | 2 | 6.7 | Horizontal Vessel (Fixed, Sliding Saddle) | 2000 | 6700
056-PC-001-A | Pumps | HAZARDOUS OPEN DRAIN PUMPS | 153.015 | -1.79 | 30.25 | HullDeck | HullDeck | Y | 1 | 1.7 | ETC | 1000 | 1700
056-PC-001-B | Pumps | HAZARDOUS OPEN DRAIN PUMPS | 155.515 | -1.79 | 30.25 | HullDeck | HullDeck | Y | 1 | 1.7 | ETC | 1000 | 1700
056-PR-003-A | Pumps | OPEN DRAIN SKIMMING PUMP | 150.359 | -9.656 | 29.558 | HullDeck | HullDeck | Y | 0.97 | 1.168 | ETC | 970 | 1168
056-PR-003-B | Pumps | OPEN DRAIN SKIMMING PUMP | 153.359 | -9.656 | 29.558 | HullDeck | HullDeck | Y | 0.97 | 1.168 | ETC | 970 | 1168
056-VZ-002 | Vessels/Tanks | NON-HAZARDOUS OPEN DRAIN DRUM | 103.374 | -5.751 | 30.333 | HullDeck | HullDeck | X | 2 | 5.6 | Horizontal Vessel (Fixed, Sliding Saddle) | 2000 | 5600
056-PC-002-A | Pumps | NON-HAZARDOUS OPEN DRAIN PUMPS | 98.601 | -10.45 | 30.25 | HullDeck | HullDeck | Y | 1 | 1.7 | ETC | 1000 | 1700
056-PC-002-B | Pumps | NON-HAZARDOUS OPEN DRAIN PUMPS | 98.607 | -7.448 | 30.25 | HullDeck | HullDeck | Y | 1 | 1.7 | ETC | 1000 | 1700
057-VZ-001 | Vessels/Tanks | CLOSED DRAIN DRUM | 155.84 | 5.03 | 30.333 | HullDeck | HullDeck | X | 2 | 10 | Horizontal Vessel (Fixed, Sliding Saddle) | 2000 | 10000
057-PE-001-A | Pumps | CLOSED DRAIN DRUM PUMPS | 148.665 | 10.739 | 30 | HullDeck | HullDeck | Y | 0.75 | 2 | ETC | 750 | 2000
057-PE-001-B | Pumps | CLOSED DRAIN DRUM PUMPS | 151.165 | 10.739 | 30 | HullDeck | HullDeck | T | 0.75 | 2 | ETC | 750 | 2000
062-VF-001-A | Vessels/Tanks | Diesel Oil Filter | 102.97 | -24.5 | 35.75 | S02 | Deck A | Z | 0.45 | 1.43 | Vertical Vessel (Leg Support) | 445.2 | 1425
062-VF-001-B | Vessels/Tanks | Diesel Oil Filter | 102.97 | -22.7 | 35.75 | S02 | Deck A | Z | 0.45 | 1.43 | Vertical Vessel (Leg Support) | 445.2 | 1425
073-JA-001 | Crane | STBD Pedestal Crane | 182.55 | -27.02 | 47 | P01 | Deck B | C | 3
073-JA-002 | Crane | PORT Pedestal Crane | 69.456 | 26.985 | 47 | S05 | Deck B | C | 3